## PF272
Pin Function_272-BGA
002-34925_08 - REFERENCE DATA
|  |  |  | (TCPWM0) | (TCPWM0) | (TCPWM0) | (Ethernet) (SMIF) | (TDM transmit) (External SAR MUX) | (TDM receive) | (Capture) | (SPI) | (UART) (PCM-PWM) (TRG_IN) | (I2C) (Sound Generator) (External clock) | (Capture) (DAC) (UART) | (Display) (LIN) (SPI) | (CAN) (CXPI) (Others) | (I2C) (UART) (CXPI) (TRACE) | (SMIF) (SPI) (Others) | (RTC calibration clock) (JTAG) | (SPI) (I2C) | (ECO, WCO, LPECO) (ADC) (HIBERNATE)
| Name | Pin | GPIO | Active Mapping | [14 empty] | DeepSleep Mapping |  | Analog/HV |  | Selected Pin Attribute |  |  |  | I/O Port |  | Board Connection
|  |  |  | HCon#8 | HCon#9 | HCon#10 | HCon#11 | HCon#16 | HCon#17 | HCon#18 | HCon#20 | HCon#21 | HCon#22 | HCon#23 | HCon#24 | HCon#25 | HCon#26 | HCon#27 | HCon#29[23] | HCon#30 |  |  | Function | SMARTIO | Note | Memo | Type | Power Source | Connection_1 | Connection_2
|  |  |  | ACT #0 | ACT #1 | ACT #2 | ACT #3 | ACT #4 | ACT #5 | ACT #6 | ACT #8 | ACT #9 | ACT #10 | ACT #11 | ACT #12 | ACT #13 | ACT #14 | ACT #15 | Analog/HV | DS #6
| P0.0 | J18 | P0.0 | [15 empty] | NA | NA | WCO_IN | LPECO_IN |  | NA |  |  | GPIO_STD | VDDD | bar: Active Mapping HCon#8 ACT #0 to Active Mapping HCon#27 ACT #15
| P0.1 | J17 | P0.1 | [15 empty] | NA | NA | WCO_OUT | LPECO_OUT |  | NA |  |  | GPIO_STD | VDDD | bar: Active Mapping HCon#8 ACT #0 to Active Mapping HCon#27 ACT #15
| P0.2 | G18 | P0.2 | NA | NA | NA | NA | NA | NA | NA | NA | NA | EXT_CLK | NA | NA | NA | NA | NA | NA | NA | ECO_IN | NA |  | NA |  |  | GPIO_STD | VDDD
| P0.3 | G17 | P0.3 | [15 empty] | NA | NA | ECO_OUT | NA |  | NA |  |  | GPIO_STD | VDDD | bar: Active Mapping HCon#8 ACT #0 to Active Mapping HCon#27 ACT #15
| P1.0 | F15 | P1.0 | PWM0_H_4 | PWM0_H_3_N | TC0_H_2_TR | NA | NA | NA | NA | NA | NA | NA | NA | NA | SCB6_MISO | SCB6_RTS | NA | NA | NA | NA | NA |  | NA |  |  | GPIO_STD | VDDIO_GPIO_1
| P1.1 | E15 | P1.1 | PWM0_H_5 | PWM0_H_4_N | TC0_H_3_TR | NA | NA | NA | NA | NA | NA | NA | NA | NA | SCB6_SEL0 | SCB6_CTS | NA | NA | NA | NA | NA |  | NA |  |  | GPIO_STD | VDDIO_GPIO_1
| P1.2 | D18 | P1.2 | PWM0_H_6 | PWM0_H_5_N | TC0_H_4_TR | NA | NA | NA | NA | NA | NA | NA | NA | NA | SCB7_CLK | SCB7_RX | NA | NA | NA | NA | NA |  | NA |  |  | GPIO_STD | VDDIO_GPIO_1
| P1.3 | C18 | P1.3 | PWM0_H_7 | PWM0_H_6_N | TC0_H_5_TR | NA | NA | NA | NA | NA | TRIG_DBG[1] | NA | NA | NA | SCB7_MOSI | SCB7_TX | NA | NA | NA | ADC[0]_0 | NA |  | NA |  |  | GPIO_STD | VDDIO_GPIO_1
| P1.4 | B18 | P1.4 | PWM0_H_8 | PWM0_H_7_N | TC0_H_6_TR | NA | NA | NA | NA | NA | TRIG_IN[1] | NA | NA | NA | SCB7_MISO | SCB7_RTS | SCB7_SDA | NA | NA | ADC[0]_1 | NA |  | NA |  |  | GPIO_STD | VDDIO_GPIO_1
| P1.5 | D17 | P1.5 | PWM0_H_9 | PWM0_H_8_N | TC0_H_7_TR | NA | NA | NA | NA | NA | TRIG_IN[2] | NA | NA | NA | SCB7_SEL0 | SCB7_CTS | SCB7_SCL | NA | NA | ADC[0]_2 | NA |  | NA |  |  | GPIO_STD | VDDIO_GPIO_1
| P1.6 | C17 | P1.6 | PWM0_H_10 | PWM0_H_10_N | TC0_H_10_TR | NA | NA | NA | NA | NA | TRIG_IN[3] | NA | DAC_MCK | LIN0_TX | CAN0_0_TX | CXPI0_TX | NA | NA | NA | ADC[0]_3 | NA |  | NA |  |  | GPIO_STD | VDDIO_GPIO_1
| P1.7 | D16 | P1.7 | PWM0_H_11 | PWM0_H_11_N | TC0_H_11_TR | NA | NA | NA | NA | NA | TRIG_IN[4] | NA | NA | LIN0_RX | CAN0_0_RX | CXPI0_RX | NA | NA | NA | ADC[0]_4 | HIBERNATE_WAKEUP[0] |  | NA |  |  | GPIO_STD | VDDIO_GPIO_1
| P2.0 | D15 | P2.0 | PWM0_H_12 | PWM0_H_12_N | TC0_H_12_TR | NA | NA | NA | NA | NA | TRIG_IN[5] | NA | NA | LIN0_EN | CAN0_1_TX | CXPI0_EN | NA | NA | NA | ADC[0]_5 | NA |  | NA |  |  | GPIO_STD | VDDIO_GPIO_1
| P2.1 | C16 | P2.1 | PWM0_H_13 | PWM0_H_15_N | TC0_H_14_TR | NA | NA | NA | NA | NA | TRIG_DBG[0] | NA | CAL_SUP_NZ | LIN0_EN | CAN0_1_RX | CXPI0_EN | FAULT_OUT_0 | RTC_CAL | NA | HIBERNATE_WAKEUP[1] | NA |  | NA |  |  | GPIO_STD | VDDIO_GPIO_1
| P2.2 | A17 | P2.2 | PWM0_H_14 | PWM0_H_13_N | TC0_H_15_TR | NA | NA | NA | NA | NA | TRIG_IN[0] | NA | NA | LIN1_RX | CXPI1_RX | NA | NA | SWJ_SWO_TDO | NA | HIBERNATE_WAKEUP[2] | NA |  | NA |  |  | GPIO_STD | VDDIO_GPIO_1
| P2.4 | B16 | P2.4 | PWM0_H_15 | PWM0_H_14_N | TC0_H_13_TR | NA | NA | NA | NA | NA | TRIG_IN[6] | NA | NA | LIN1_TX | CXPI1_TX | NA | NA | SWJ_SWCLK_TCLK | NA | ADC[0]_6 | NA |  | NA |  |  | GPIO_STD | VDDIO_GPIO_1
| P2.5 | A16 | P2.5 | PWM0_0 | PWM0_2_N | NA | NA | NA | NA | NA | NA | TRIG_IN[7] | NA | NA | LIN1_EN | CXPI1_EN | NA | NA | SWJ_SWDIO_TMS | NA | ADC[0]_7 | NA |  | NA |  |  | GPIO_STD | VDDIO_GPIO_1
| P3.0 | C15 | P3.0 | PWM0_1 | PWM0_0_N | NA | NA | NA | NA | NA | NA | TRIG_IN[8] | NA | NA | NA | NA | NA | NA | SWJ_SWDOE_TDI | SCB0_SDA | ADC[0]_8 | NA |  | NA |  |  | GPIO_ENH | VDDIO_GPIO_1
| P3.1 | B15 | P3.1 | PWM0_2 | PWM0_1_N | NA | NA | NA | NA | NA | NA | TRIG_IN[9] | NA | NA | NA | NA | NA | NA | SWJ_TRSTN | SCB0_SCL | ADC[0]_9 | NA |  | NA |  |  | GPIO_ENH | VDDIO_GPIO_1
| P4.0 | A15 | P4.0 | PWM0_H_2 | PWM0_H_1_N | TC0_H_0_TR | NA | NA | NA | NA | NA | NA | NA | NA | NA | SCB6_CLK | SCB6_RX | SCB6_SDA | NA | NA | NA | NA |  | NA |  |  | GPIO_STD | VDDIO_GPIO_2
| P4.1 | D14 | P4.1 | PWM0_H_3 | PWM0_H_2_N | TC0_H_1_TR | NA | NA | NA | NA | NA | NA | NA | NA | NA | SCB6_MOSI | SCB6_TX | SCB6_SCL | NA | NA | NA | NA |  | NA |  |  | GPIO_STD | VDDIO_GPIO_2
| P4.2 | C14 | P4.2 | PWM0_H_0 | PWM0_H_9_N | TC0_H_8_TR | NA | NA | NA | NA | NA | NA | NA | NA | NA | SCB6_SEL1 | NA | NA | NA | NA | NA | NA |  | NA |  |  | GPIO_STD | VDDIO_GPIO_2
| P4.3 | B14 | P4.3 | PWM0_H_1 | PWM0_H_0_N | TC0_H_9_TR | NA | NA | NA | NA | NA | NA | NA | NA | NA | SCB7_SEL1 | NA | NA | NA | NA | NA | NA |  | NA |  |  | GPIO_STD | VDDIO_GPIO_2
| P4.4 | B12 | P4.4 | PWM0_9 | PWM0_8_N | NA | NA | EXT_MUX[0]_ 2 | NA | NA | NA | TRIG_IN[16] | SG_AMPL[1](2) | NA | NA | CAN0_1_TX | NA | SCB3_SDA | NA | SCB0_SEL3 | ADC[0]_16 | NA |  | NA | See the Notice *1 |  | GPIO_STD | VDDIO_GPIO_2
| P4.5 | A12 | P4.5 | PWM0_10 | PWM0_9_N | NA | NA | EXT_MUX[1]_ 0 | NA | NA | NA | TRIG_IN[17] | SG_TONE[1](2) | NA | NA | CAN0_1_RX | NA | SCB3_SCL | NA | SCB0_SDA | ADC[0]_17 | NA |  | NA | See the Notice *1 |  | GPIO_STD | VDDIO_GPIO_2
| P4.6 | C11 | P4.6 | PWM0_11 | PWM0_10_N | NA | NA | EXT_MUX[1]_ 1 | NA | NA | NA | TRIG_IN[18] | SG_AMPL[2](2) | NA | NA | CAN1_0_TX | NA | NA | NA | SCB0_SCL | ADC[0]_18 | NA |  | NA | See the Notice *1 |  | GPIO_STD | VDDIO_GPIO_2
| P4.7 | B11 | P4.7 | PWM0_12 | PWM0_11_N | NA | NA | EXT_MUX[1]_ 2 | NA | NA | NA | TRIG_IN[19] | SG_TONE[2](2) | NA | NA | CAN1_0_RX | NA | NA | NA | NA | ADC[0]_19 | NA |  | NA | See the Notice *1 |  | GPIO_STD | VDDIO_GPIO_2
| P5.0 | A14 | P5.0 | PWM0_3 | PWM0_16_N | NA | NA | NA | NA | NA | NA | TRIG_IN[10] | CLK_FM_PUMP | SCB0_RX | NA | NA | NA | FAULT_OUT_1 | NA | SCB0_CLK | ADC[0]_10 | NA |  | NA |  |  | GPIO_ENH | VDDIO_GPIO_2
| P5.1 | D13 | P5.1 | PWM0_4 | PWM0_3_N | NA | NA | NA | NA | NA | NA | TRIG_IN[11] | NA | SCB0_TX | LIN1_TX | CXPI1_EN | NA | FAULT_OUT_2 | NA | SCB0_MOSI | ADC[0]_11 | NA |  | NA |  |  | GPIO_ENH | VDDIO_GPIO_2
| P5.2 | C13 | P5.2 | PWM0_5 | PWM0_4_N | NA | NA | NA | NA | NA | NA | TRIG_IN[12] | NA | SCB0_RTS | LIN1_RX | CXPI1_RX | SCB1_SDA | FAULT_OUT_3 | NA | SCB0_MISO | ADC[0]_12 | HIBERNATE_WAKEUP[3] |  | NA |  |  | GPIO_ENH | VDDIO_GPIO_2
| P5.3 | B13 | P5.3 | PWM0_6 | PWM0_5_N | NA | NA | NA | NA | NA | NA | TRIG_IN[13] | NA | SCB0_CTS | LIN1_EN | CXPI1_TX | SCB1_SCL | NA | NA | SCB0_SEL0 | ADC[0]_13 | NA |  | NA |  |  | GPIO_ENH | VDDIO_GPIO_2
| P5.4 | A13 | P5.4 | PWM0_7 | PWM0_6_N | NA | NA | EXT_MUX[0]_ 0 | NA | NA | NA | TRIG_IN[14] | SG_AMPL[0](2) | NA | NA | CAN0_0_TX | SCB2_SDA | NA | NA | SCB0_SEL1 | ADC[0]_14 | NA |  | NA | See the Notice *1 |  | GPIO_ENH | VDDIO_GPIO_2
| P5.5 | C12 | P5.5 | PWM0_8 | PWM0_7_N | NA | NA | EXT_MUX[0]_ 1 | NA | NA | NA | TRIG_IN[15] | SG_TONE[0](2) | NA | NA | CAN0_0_RX | SCB2_SCL | NA | NA | SCB0_SEL2 | ADC[0]_15 | NA |  | NA | See the Notice *1 |  | GPIO_ENH | VDDIO_GPIO_2
| P6.0 | A11 | P6.0 | PWM0_13 | PWM0_12_N | NA | NA | EXT_MUX[0]_ EN | NA | NA | NA | TRIG_IN[20] | SG_AMPL[3](2) | NA | NA | CAN1_1_TX | NA | NA | NA | NA | ADC[0]_20 | NA |  | NA | See the Notice *1 |  | GPIO_STD | VDDIO_GPIO_2
| P6.1 | D10 | P6.1 | PWM0_14 | PWM0_13_N | NA | NA | EXT_MUX[1]_ EN | NA | NA | NA | TRIG_IN[21] | SG_TONE[3](2) | NA | NA | CAN1_1_RX | NA | NA | NA | NA | ADC[0]_21 | NA |  | NA | See the Notice *1 |  | GPIO_STD | VDDIO_GPIO_2
| P6.2 | C10 | P6.2 | PWM0_15 | PWM0_14_N | NA | NA | NA | NA | NA | NA | TRIG_IN[22] | SG_AMPL[4](0) | NA | NA | NA | NA | NA | NA | NA | ADC[0]_22 | NA |  | NA | See the Notice *1 |  | GPIO_STD | VDDIO_GPIO_2
| P6.3 | B10 | P6.3 | PWM0_16 | PWM0_15_N | NA | NA | NA | NA | NA | NA | TRIG_IN[23] | SG_TONE[4](0) | NA | NA | NA | NA | NA | NA | NA | ADC[0]_23 | NA |  | NA | See the Notice *1 |  | GPIO_STD | VDDIO_GPIO_2
| P7.0 | D9 | P7.0 | PWM0_M_0 | PWM0_H_21_N | NA | NA | NA | NA | NA | NA | TRIG_IN[24] | NA | NA | NA | NA | NA | NA | NA | NA | ADC[1]_0 | NA |  | NA |  |  | GPIO_SMC | VDDIO_SMC
| P7.1 | C9 | P7.1 | PWM0_H_16 | PWM0_M_0_N | TC0_H_21_TR | NA | NA | NA | NA | NA | TRIG_IN[25] | NA | NA | NA | NA | NA | NA | NA | NA | ADC[1]_1 | NA |  | NA |  |  | GPIO_SMC | VDDIO_SMC
| P7.2 | B9 | P7.2 | PWM0_M_1 | PWM0_H_16_N | NA | NA | NA | NA | NA | NA | TRIG_IN[26] | NA | NA | NA | NA | NA | NA | NA | NA | ADC[1]_2 | NA |  | NA |  |  | GPIO_SMC | VDDIO_SMC
| P7.3 | A9 | P7.3 | PWM0_H_17 | PWM0_M_1_N | TC0_H_16_TR | NA | NA | NA | NA | NA | TRIG_IN[27] | NA | NA | NA | NA | NA | NA | NA | NA | ADC[1]_3 | NA |  | NA |  |  | GPIO_SMC | VDDIO_SMC
| P7.4 | D8 | P7.4 | PWM0_M_2 | PWM0_H_17_N | NA | NA | NA | NA | NA | NA | TRIG_IN[28] | NA | NA | NA | NA | NA | NA | NA | NA | ADC[1]_4 | NA |  | NA |  |  | GPIO_SMC | VDDIO_SMC
| P7.5 | C8 | P7.5 | PWM0_H_18 | PWM0_M_2_N | TC0_H_17_TR | NA | NA | NA | NA | NA | TRIG_IN[29] | NA | NA | NA | NA | NA | NA | NA | NA | ADC[1]_5 | NA |  | NA |  |  | GPIO_SMC | VDDIO_SMC
| P7.6 | B8 | P7.6 | PWM0_M_3 | PWM0_H_18_N | NA | NA | NA | NA | NA | NA | TRIG_IN[30] | NA | NA | NA | NA | NA | FAULT_OUT_0 | NA | NA | ADC[1]_6 | NA |  | NA |  |  | GPIO_SMC | VDDIO_SMC
| P7.7 | A8 | P7.7 | PWM0_H_19 | PWM0_M_3_N | TC0_H_18_TR | NA | NA | NA | NA | NA | TRIG_IN[31] | NA | NA | NA | NA | NA | FAULT_OUT_1 | NA | NA | ADC[1]_7 | NA |  | NA |  |  | GPIO_SMC | VDDIO_SMC
| P8.0 | D7 | P8.0 | PWM0_M_4 | PWM0_H_19_N | NA | NA | NA | NA | NA | NA | TRIG_IN[32] | NA | NA | NA | NA | NA | NA | NA | NA | ADC[1]_8 | NA |  | NA |  |  | GPIO_SMC | VDDIO_SMC
| P8.1 | C7 | P8.1 | PWM0_H_20 | PWM0_M_4_N | TC0_H_19_TR | NA | NA | NA | NA | NA | TRIG_IN[33] | SG_MCK[0] | NA | NA | NA | NA | NA | NA | NA | ADC[1]_9 | NA |  | NA |  |  | GPIO_SMC | VDDIO_SMC
| P8.2 | B7 | P8.2 | PWM0_M_5 | PWM0_H_20_N | NA | NA | NA | NA | NA | NA | TRIG_IN[34] | SG_AMPL[0](3) | NA | NA | NA | NA | NA | NA | NA | ADC[1]_10 | NA |  | NA | See the Notice *1 |  | GPIO_SMC | VDDIO_SMC
| P8.3 | A7 | P8.3 | PWM0_H_21 | PWM0_M_5_N | TC0_H_20_TR | NA | NA | NA | NA | NA | TRIG_IN[35] | SG_TONE[0](3) | NA | NA | NA | NA | NA | NA | NA | ADC[1]_11 | NA |  | NA | See the Notice *1 |  | GPIO_SMC | VDDIO_SMC
| P8.4 | F6 | P8.4 | PWM0_M_6 | PWM0_17_N | NA | NA | NA | NA | NA | NA | TRIG_IN[36] | SG_AMPL[1](3) | NA | NA | NA | NA | NA | NA | NA | ADC[1]_12 | NA |  | NA | See the Notice *1 |  | GPIO_SMC | VDDIO_SMC
| P8.5 | D6 | P8.5 | PWM0_17 | PWM0_M_6_N | TC0_22_TR | NA | NA | NA | NA | NA | TRIG_IN[37] | SG_TONE[1](3) | NA | NA | NA | NA | NA | NA | NA | ADC[1]_13 | NA |  | NA | See the Notice *1 |  | GPIO_SMC | VDDIO_SMC
| P8.6 | C6 | P8.6 | PWM0_M_7 | PWM0_18_N | NA | NA | NA | NA | NA | NA | TRIG_IN[38] | SG_AMPL[2](3) | NA | NA | NA | NA | NA | NA | NA | ADC[1]_14 | NA |  | NA | See the Notice *1 |  | GPIO_SMC | VDDIO_SMC
| P8.7 | B6 | P8.7 | PWM0_18 | PWM0_M_7_N | NA | NA | NA | NA | NA | NA | TRIG_IN[39] | SG_TONE[2](3) | NA | NA | NA | NA | NA | NA | NA | ADC[1]_15 | NA |  | NA | See the Notice *1 |  | GPIO_SMC | VDDIO_SMC
| P9.0 | A6 | P9.0 | PWM0_M_8 | PWM0_19_N | NA | NA | NA | NA | NA | NA | TRIG_IN[40] | SG_AMPL[3](3) | NA | NA | NA | NA | NA | NA | NA | ADC[1]_16 | NA |  |  | See the Notice *1 |  | GPIO_SMC | VDDIO_SMC
| P9.1 | D5 | P9.1 | PWM0_19 | PWM0_M_8_N | NA | NA | NA | NA | NA | NA | TRIG_IN[41] | SG_TONE[3](3) | NA | NA | NA | NA | NA | NA | NA | ADC[1]_17 | NA |  |  | See the Notice *1 |  | GPIO_SMC | VDDIO_SMC
| P9.2 | C5 | P9.2 | PWM0_M_9 | PWM0_20_N | NA | NA | NA | NA | NA | NA | TRIG_IN[42] | SG_AMPL[4](1) | NA | NA | NA | NA | NA | NA | NA | ADC[1]_18 | NA |  |  | See the Notice *1 |  | GPIO_SMC | VDDIO_SMC
| P9.3 | B5 | P9.3 | PWM0_20 | PWM0_M_9_N | NA | NA | NA | NA | NA | NA | TRIG_IN[43] | SG_TONE[4](1) | NA | NA | SCB8_SEL1 | NA | NA | NA | NA | ADC[1]_19 | NA |  |  | See the Notice *1 |  | GPIO_SMC | VDDIO_SMC
| P9.4 | A5 | P9.4 | PWM0_M_10 | PWM0_21_N | NA | NA | NA | NA | NA | NA | TRIG_IN[44] | SG_MCK[1] | NA | NA | SCB8_CLK | SCB8_RX | SCB8_SDA | NA | NA | ADC[1]_20 | NA |  |  |  |  | GPIO_SMC | VDDIO_SMC
| P9.5 | B4 | P9.5 | PWM0_21 | PWM0_M_10_N | TC0_20_TR | NA | NA | NA | NA | NA | TRIG_IN[45] | SG_MCK[2] | NA | NA | SCB8_MOSI | SCB8_TX | SCB8_SCL | NA | NA | ADC[1]_21 | NA |  |  |  |  | GPIO_SMC | VDDIO_SMC
| P9.6 | A4 | P9.6 | PWM0_M_11 | PWM0_22_N | NA | NA | NA | NA | NA | NA | TRIG_IN[46] | SG_MCK[3] | NA | NA | SCB8_MISO | SCB8_RTS | NA | NA | NA | ADC[1]_22 | NA |  |  |  |  | GPIO_SMC | VDDIO_SMC
| P9.7 | A3 | P9.7 | PWM0_22 | PWM0_M_11_N | TC0_21_TR | NA | NA | NA | NA | NA | TRIG_IN[47] | SG_MCK[4] | NA | NA | SCB8_SEL0 | SCB8_CTS | NA | NA | NA | ADC[1]_23 | NA |  |  |  |  | GPIO_SMC | VDDIO_SMC
| P11.0 | L3 | P11.0 | NA | NA | NA | ETH_REF_CLK | NA | NA | NA | NA | NA | NA | NA | TTL_DSP1_DATA_A1[11] | SCB1_RX | SCB1_SDA | SCB1_CLK | NA | NA | NA | NA |  | NA |  |  | HSIO_STDLN | VDDIO_HSIO
| P11.1 | L4 | P11.1 | NA | NA | NA | ETH_RX_ER | NA | NA | NA | NA | NA | NA | NA | TTL_DSP1_DATA_A0[11] | SCB1_TX | SCB1_SCL | SCB1_MOSI | NA | NA | NA | NA |  | NA |  |  | HSIO_STDLN | VDDIO_HSIO
| P11.2 | L2 | P11.2 | NA | NA | NA | ETH_RXD_0 | NA | NA | NA | NA | NA | NA | NA | TTL_DSP1_DATA_A1[10] | SCB1_RTS | NA | SCB1_MISO | NA | NA | NA | NA |  | NA |  |  | HSIO_STDLN | VDDIO_HSIO
| P11.3 | L1 | P11.3 | NA | NA | NA | ETH_RXD_1 | NA | NA | NA | NA | NA | NA | NA | TTL_DSP1_DATA_A0[10] | SCB1_CTS | NA | SCB1_SEL0 | NA | NA | NA | NA |  | NA |  |  | HSIO_STDLN | VDDIO_HSIO
| P11.4 | M1 | P11.4 | NA | NA | NA | ETH_TXD_0 | NA | NA | NA | NA | NA | NA | NA | NA | TTL_DSP1_CONTROL[2] | NA | SCB1_SEL1 | NA | NA | NA | NA |  | NA |  |  | HSIO_STDLN | VDDIO_HSIO
| P11.5 | M2 | P11.5 | NA | NA | NA | ETH_TXD_1 | NA | NA | NA | NA | NA | NA | NA | NA | SCB2_RX | SCB2_SDA | SCB2_CLK | NA | NA | NA | NA |  | NA |  |  | HSIO_STDLN | VDDIO_HSIO
| P11.6 | N1 | P11.6 | NA | NA | NA | ETH_TX_CTL | NA | NA | NA | NA | NA | NA | NA | TTL_DSP1_DATA_A1[9] | SCB2_TX | SCB2_SCL | SCB2_MOSI | NA | NA | NA | NA |  | NA |  |  | HSIO_STDLN | VDDIO_HSIO
| P11.7 | N2 | P11.7 | NA | NA | NA | ETH_RX_CTL | NA | NA | NA | NA | NA | NA | NA | TTL_DSP1_DATA_A0[9] | SCB2_RTS | NA | SCB2_MISO | NA | NA | NA | NA |  | NA |  |  | HSIO_STDLN | VDDIO_HSIO
| P12.0 | M3 | P12.0 | NA | NA | NA | ETH_MDC | NA | NA | NA | NA | NA | NA | NA | TTL_DSP1_DATA_A1[8] | SCB2_CTS | NA | SCB2_SEL0 | NA | NA | NA | NA |  | NA |  |  | HSIO_STDLN | VDDIO_HSIO
| P12.1 | M4 | P12.1 | NA | NA | NA | ETH_MDIO | NA | NA | NA | NA | NA | NA | NA | TTL_DSP1_DATA_A0[8] | TTL_DSP0_CONTROL[11] | NA | SCB2_SEL1 | NA | NA | NA | NA |  | NA |  |  | HSIO_STDLN | VDDIO_HSIO
| P12.2 | N3 | P12.2 | NA | NA | NA | ETH_TX_CLK | TDM_TX_MCK[0](0) | TDM_RX_MCK[1](1) | NA | NA | PWM_LINE1_P[0](0) | SG_TONE[0](0) | NA | TTL_DSP1_CONTROL[10] | TTL_DSP0_CONTROL[10] | SCB9_SEL1 | NA | NA | NA | NA | NA |  | NA | See the Notice *1 |  | HSIO_STDLN | VDDIO_HSIO
| P12.3 | N4 | P12.3 | NA | NA | NA | ETH_RX_CLK | TDM_TX_SCK[0](0) | TDM_RX_SCK[1](1) | NA | NA | PWM_LINE1_N[0](0) | SG_AMPL[0](0) | NA | TTL_DSP1_CONTROL[9] | TTL_DSP0_CONTROL[9] | SCB10_SEL1 | NA | NA | NA | NA | NA |  | NA | See the Notice *1 |  | HSIO_STDLN | VDDIO_HSIO
| P12.4 | P1 | P12.4 | NA | NA | NA | ETH_RXD_2 | TDM_TX_FSYNC[0](0) | TDM_RX_FSYNC[1](1) | NA | NA | PWM_LINE2_P[0](0) | SG_TONE[1](0) | NA | TTL_DSP1_CONTROL[8] | TTL_DSP0_CONTROL[8] | SCB11_SEL1 | NA | NA | NA | NA | NA |  | NA | See the Notice *1 |  | HSIO_STDLN | VDDIO_HSIO
| P12.5 | P2 | P12.5 | NA | NA | NA | ETH_RXD_3 | TDM_TX_SD[0](0) | TDM_RX_SD[1](1) | NA | NA | PWM_LINE2_N[0](0) | SG_AMPL[1](0) | NA | TTL_DSP1_CONTROL[7] | TTL_DSP0_CONTROL[7] | TRACE_CLOCK(1) | NA | NA | NA | NA | NA |  | NA | See the Notice *1 |  | HSIO_STDLN | VDDIO_HSIO
| P12.6 | R1 | P12.6 | NA | NA | NA | ETH_TXD_2 | TDM_TX_MCK[1](0) | TDM_RX_MCK[0](1) | NA | NA | PWM_LINE1_P[1](0) | SG_TONE[2](0) | NA | TTL_DSP1_CONTROL[6] | TTL_DSP0_CONTROL[6] | TRACE_DATA_0(1) | NA | NA | NA | NA | NA |  | NA | See the Notice *1 |  | HSIO_STDLN | VDDIO_HSIO
| P12.7 | R2 | P12.7 | NA | NA | NA | ETH_TXD_3 | TDM_TX_SCK[1](0) | TDM_RX_SCK[0](1) | NA | NA | PWM_LINE1_N[1](0) | SG_AMPL[2](0) | NA | TTL_DSP1_CONTROL[5] | TTL_DSP0_CONTROL[5] | TRACE_DATA_1(1) | NA | NA | NA | NA | NA |  | NA | See the Notice *1 |  | HSIO_STDLN | VDDIO_HSIO
| P13.0 | P3 | P13.0 | NA | NA | NA | ETH_TX_ER | TDM_TX_FSYNC[1](0) | TDM_RX_FSYNC[0](1) | NA | NA | PWM_LINE2_P[1](0) | SG_TONE[3](0) | NA | TTL_DSP1_CONTROL[4] | TTL_DSP0_CONTROL[4] | TRACE_DATA_2(1) | NA | NA | NA | NA | NA |  | NA | See the Notice *1 |  | HSIO_STDLN | VDDIO_HSIO
| P13.1 | P4 | P13.1 | NA | NA | NA | ETH_TSU_TIMER_CMP_VAL | TDM_TX_SD[1](0) | TDM_RX_SD[0](1) | NA | NA | PWM_LINE2_N[1](0) | SG_AMPL[3](0) | NA | TTL_DSP1_CONTROL[3] | TTL_DSP0_CONTROL[3] | TRACE_DATA_3(1) | NA | NA | NA | NA | NA |  | NA | See the Notice *1 |  | HSIO_STDLN | VDDIO_HSIO
| P13.2 | T2 | P13.2 | NA | NA | NA | NA | NA | NA | TTL_CAP0_DATA[23] | NA | PWM_MCK[0] | NA | NA | TTL_DSP1_DATA_A1[11] | NA | NA | NA | NA | NA | NA | NA |  | NA |  |  | HSIO_STDLN | VDDIO_HSIO
| P13.3 | T3 | P13.3 | NA | NA | NA | NA | NA | NA | TTL_CAP0_DATA[22] | NA | PWM_MCK[1] | NA | TTL_CAP0_DAT A[26] | TTL_DSP1_DATA_A0[11] | NA | NA | NA | NA | NA | NA | NA |  | NA |  |  | HSIO_STDLN | VDDIO_HSIO
| P13.4 | T4 | P13.4 | NA | NA | NA | NA | NA | NA | TTL_CAP0_DATA[21] | NA | NA | NA | TTL_CAP0_DAT A[25] | TTL_DSP1_DATA_A1[10] | NA | NA | NA | NA | NA | NA | NA |  | NA |  |  | HSIO_STDLN | VDDIO_HSIO
| P13.5 | U1 | P13.5 | NA | NA | NA | NA | NA | NA | TTL_CAP0_DATA[20] | NA | NA | NA | TTL_CAP0_DAT A[24] | TTL_DSP1_DATA_A0[10] | NA | NA | NA | NA | NA | NA | NA |  | NA |  |  | HSIO_STDLN | VDDIO_HSIO
| P13.6 | U2 | P13.6 | NA | NA | NA | NA | NA | NA | TTL_CAP0_DATA[19] | NA | NA | NA | TTL_CAP0_DATA[0] | TTL_DSP1_DATA_A1[9] | NA | NA | NA | NA | NA | NA | NA |  | NA |  |  | HSIO_STDLN | VDDIO_HSIO
| P13.7 | V2 | P13.7 | NA | NA | NA | NA | NA | NA | TTL_CAP0_DATA[18] | NA | NA | NA | TTL_CAP0_DATA[1] | TTL_DSP1_DATA_A0[9] | NA | NA | NA | NA | NA | NA | NA |  | NA |  |  | HSIO_STDLN | VDDIO_HSIO
| P14.0 | U3 | P14.0 | PWM0_H_22 | PWM0_H_31_N | TC0_H_30_TR | NA | NA | NA | TTL_CAP0_DATA[17] | NA | NA | NA | TTL_CAP0_DATA[2] | TTL_DSP1_DATA_A1[8] | NA | NA | NA | NA | NA | NA | NA |  | NA |  |  | HSIO_STDLN | VDDIO_HSIO
| P14.1 | V3 | P14.1 | PWM0_H_23 | PWM0_H_22_N | TC0_H_31_TR | NA | NA | NA | TTL_CAP0_DATA[16] | NA | NA | NA | TTL_CAP0_DATA[3] | TTL_DSP1_DATA_A0[8] | NA | NA | NA | NA | NA | NA | NA |  | NA |  |  | HSIO_STDLN | VDDIO_HSIO
| P14.2 | U4 | P14.2 | PWM0_H_24 | PWM0_H_23_N | TC0_H_22_TR | NA | TDM_TX_MCK[2](0) | TDM_RX_MCK[0](0) | TTL_CAP0_DATA[15] | NA | PWM_LINE1_P[0](1) | SG_TONE[0](1) | TTL_CAP0_DATA[4] | TTL_DSP1_DATA_A1[7] | TTL_DSP1_CONTROL[2] | TRACE_CLOCK(0) | NA | NA | NA | NA | NA |  | NA | See the Notice *1 |  | HSIO_STDLN | VDDIO_HSIO
| P14.3 | V4 | P14.3 | PWM0_H_25 | PWM0_H_24_N | TC0_H_23_TR | NA | TDM_TX_SCK[2](0) | TDM_RX_SCK[0](0) | TTL_CAP0_DATA[14] | NA | PWM_LINE1_N[0](1) | SG_AMPL[0](1) | TTL_CAP0_DATA[5] | TTL_DSP1_DATA_A0[7] | NA | TRACE_DATA_0(0) | NA | NA | NA | NA | NA |  | NA | See the Notice *1 |  | HSIO_STDLN | VDDIO_HSIO
| P14.4 | R5 | P14.4 | PWM0_H_26 | PWM0_H_25_N | TC0_H_24_TR | NA | TDM_TX_FSYNC[2](0) | TDM_RX_FSYNC[0](0) | TTL_CAP0_DATA[13] | NA | PWM_LINE2_P[0](1) | SG_TONE[1](1) | TTL_CAP0_DATA[6] | TTL_DSP1_DATA_A1[6] | NA | TRACE_DATA_1(0) | NA | NA | NA | NA | NA |  | NA | See the Notice *1 |  | HSIO_STDLN | VDDIO_HSIO
| P14.5 | T5 | P14.5 | PWM0_H_27 | PWM0_H_26_N | TC0_H_25_TR | NA | TDM_TX_SD[2](0) | TDM_RX_SD[0](0) | TTL_CAP0_DATA[12] | NA | PWM_LINE2_N[0](1) | SG_AMPL[1](1) | TTL_CAP0_DATA[7] | TTL_DSP1_DATA_A0[6] | NA | TRACE_DATA_2(0) | NA | NA | NA | NA | NA |  | NA | See the Notice *1 |  | HSIO_STDLN | VDDIO_HSIO
| P14.6 | U5 | P14.6 | PWM0_H_28 | PWM0_H_27_N | TC0_H_26_TR | NA | TDM_TX_MCK[3](0) | TDM_RX_MCK[1](0) | TTL_CAP0_DATA[11] | NA | PWM_LINE1_P[1](1) | SG_TONE[2](1) | TTL_CAP0_DATA[8] | TTL_DSP1_DATA_A1[5] | NA | TRACE_DATA_3(0) | NA | NA | NA | NA | NA |  | NA | See the Notice *1 |  | HSIO_STDLN | VDDIO_HSIO
| P14.7 | V5 | P14.7 | PWM0_H_29 | PWM0_H_28_N | TC0_H_27_TR | NA | TDM_TX_SCK[3](0) | TDM_RX_SCK[1](0) | TTL_CAP0_DATA[10] | NA | PWM_LINE1_N[1](1) | SG_AMPL[2](1) | TTL_CAP0_DATA[9] | TTL_DSP1_DATA_A0[5] | NA | NA | NA | NA | NA | NA | NA |  | NA | See the Notice *1 |  | HSIO_STDLN | VDDIO_HSIO
| P15.0 | R6 | P15.0 | PWM0_H_30 | PWM0_H_29_N | TC0_H_28_TR | NA | TDM_TX_FSYNC[3](0) | TDM_RX_FSYNC[1](0) | TTL_CAP0_CLK | NA | PWM_LINE2_P[1](1) | SG_TONE[3](1) | NA | TTL_DSP1_DATA_A1[4] | NA | NA | NA | NA | NA | NA | NA |  | NA | See the Notice *1 |  | HSIO_STDLN | VDDIO_HSIO
| P15.1 | T6 | P15.1 | PWM0_H_31 | PWM0_H_30_N | TC0_H_29_TR | NA | TDM_TX_SD[3](0) | TDM_RX_SD[1](0) | TTL_CAP0_DATA[10] | NA | PWM_LINE2_N[1](1) | SG_AMPL[3](1) | TTL_CAP0_DATA[9] | TTL_DSP1_DATA_A0[4] | NA | NA | NA | NA | NA | NA | NA |  | NA | See the Notice *1 |  | HSIO_STDLN | VDDIO_HSIO
| P15.2 | U6 | P15.2 | PWM0_23 | PWM0_29_N | TC0_28_TR | NA | NA | NA | TTL_CAP0_DATA[11] | NA | NA | NA | TTL_CAP0_DATA[8] | TTL_DSP1_DATA_A1[3] | SCB3_CLK | SCB3_RX | SCB3_SDA | NA | NA | NA | NA |  | NA |  |  | HSIO_STDLN | VDDIO_HSIO
| P15.3 | V6 | P15.3 | PWM0_24 | PWM0_30_N | TC0_29_TR | NA | NA | NA | TTL_CAP0_DATA[12] | NA | NA | NA | TTL_CAP0_DATA[7] | TTL_DSP1_DATA_A0[3] | SCB3_MOSI | SCB3_TX | SCB3_SCL | NA | NA | NA | NA |  | NA |  |  | HSIO_STDLN | VDDIO_HSIO
| P15.4 | R7 | P15.4 | PWM0_25 | PWM0_23_N | TC0_30_TR | NA | NA | NA | TTL_CAP0_DATA[13] | NA | NA | NA | TTL_CAP0_DATA[6] | TTL_DSP1_DATA_A1[2] | SCB3_MISO | SCB3_RTS | NA | NA | NA | NA | NA |  | NA |  |  | HSIO_STDLN | VDDIO_HSIO
| P15.5 | T7 | P15.5 | PWM0_26 | PWM0_24_N | TC0_23_TR | NA | NA | NA | TTL_CAP0_DATA[14] | NA | NA | NA | TTL_CAP0_DATA[5] | TTL_DSP1_DATA_A0[2] | SCB3_SEL0 | SCB3_CTS | NA | NA | NA | NA | NA |  | NA |  |  | HSIO_STDLN | VDDIO_HSIO
| P15.6 | U7 | P15.6 | PWM0_27 | PWM0_25_N | TC0_24_TR | NA | NA | NA | TTL_CAP0_DATA[15] | NA | NA | NA | TTL_CAP0_DATA[4] | TTL_DSP1_DATA_A1[1] | SCB3_SEL1 | NA | NA | NA | NA | NA | NA |  | NA |  |  | HSIO_STDLN | VDDIO_HSIO
| P15.7 | V7 | P15.7 | PWM0_28 | PWM0_26_N | TC0_25_TR | NA | NA | NA | TTL_CAP0_DATA[16] | NA | NA | NA | TTL_CAP0_DATA[3] | TTL_DSP1_DATA_A0[1] | SCB4_CLK | SCB4_RX | SCB4_SDA | NA | NA | NA | NA |  | NA |  |  | HSIO_STDLN | VDDIO_HSIO
| P16.0 | R8 | P16.0 | PWM0_29 | PWM0_27_N | TC0_26_TR | NA | NA | NA | TTL_CAP0_DATA[17] | NA | NA | NA | TTL_CAP0_DATA[2] | TTL_DSP1_DATA_A1[0] | SCB4_MOSI | SCB4_TX | SCB4_SCL | NA | NA | NA | NA |  | NA |  |  | HSIO_STDLN | VDDIO_HSIO
| P16.1 | T8 | P16.1 | PWM0_30 | PWM0_28_N | TC0_27_TR | NA | NA | NA | TTL_CAP0_DATA[18] | NA | NA | NA | TTL_CAP0_DATA[1] | TTL_DSP1_DATA_A0[0] | SCB4_MISO | SCB4_RTS | NA | NA | NA | NA | NA |  | NA |  |  | HSIO_STDLN | VDDIO_HSIO
| P16.2 | U8 | P16.2 | PWM0_31 | PWM0_37_N | TC0_36_TR | NA | NA | TDM_RX_MCK[2](0) | TTL_CAP0_DATA[19] | NA | PWM_LINE1_P[0](2) | EXT_CLK | TTL_CAP0_DATA[0] | TTL_DSP1_CLOCK | SCB4_SEL0 | SCB4_CTS | NA | NA | NA | NA | NA |  | NA | See the Notice *1 |  | HSIO_STDLN | VDDIO_HSIO
| P16.3 | V8 | P16.3 | PWM0_32 | PWM0_31_N | TC0_37_TR | NA | NA | TDM_RX_SCK[2](0) | TTL_CAP0_DATA[20] | NA | PWM_LINE1_N[0](2) | NA | TTL_CAP0_DATA[24] | TTL_DSP1_CONTROL[0] | SCB4_SEL1 | NA | NA | NA | NA | NA | NA |  | NA | See the Notice *1 |  | HSIO_STDLN | VDDIO_HSIO
| P16.4 | R9 | P16.4 | PWM0_33 | PWM0_32_N | TC0_31_TR | NA | NA | TDM_RX_FSYNC[2](0) | TTL_CAP0_DATA[21] | NA | PWM_LINE2_P[0](2) | IO_CLK_HF | TTL_CAP0_DATA[25] | TTL_DSP1_CONTROL[1] | TTL_DSP1_CONTROL[2] | NA | NA | NA | NA | NA | NA |  | NA | See the Notice *1 |  | HSIO_STDLN | VDDIO_HSIO
| P16.5 | T9 | P16.5 | PWM0_34 | PWM0_33_N | TC0_32_TR | NA | NA | TDM_RX_SD[2](0) | TTL_CAP0_DATA[22] | NA | PWM_LINE2_N[0](2) | NA | TTL_CAP0_DATA[26] | SCB5_SEL1 | TTL_DSP1_CONTROL[2] | NA | NA | NA | NA | NA | NA |  | NA | See the Notice *1 |  | HSIO_STDLN | VDDIO_HSIO
| P16.6 | U9 | P16.6 | PWM0_35 | PWM0_34_N | TC0_33_TR | NA | TDM_TX_MCK[2](1) | TDM_RX_MCK[3](0) | TTL_CAP0_DATA[23] | NA | PWM_LINE1_P[1](2) | NA | NA | TTL_DSP1_CONTROL[11] | SCB5_CLK | SCB5_RX | SCB5_SDA | NA | NA | NA | NA |  | NA | See the Notice *1 |  | HSIO_STDLN | VDDIO_HSIO
| P16.7 | V9 | P16.7 | PWM0_36 | PWM0_35_N | TC0_34_TR | NA | TDM_TX_SCK[2](1) | TDM_RX_SCK[3](0) | NA | NA | PWM_LINE1_N[1](2) | NA | NA | TTL_DSP0_CONTROL[2] | SCB5_MOSI | SCB5_TX | SCB5_SCL | NA | NA | NA | NA |  | NA | See the Notice *1 |  | HSIO_STDLN | VDDIO_HSIO
| P17.0 | T10 | P17.0 | PWM0_37 | PWM0_36_N | TC0_35_TR | ETH_MDC | TDM_TX_FSYNC[2](1) | TDM_RX_FSYNC[3](0) | NA | NA | PWM_LINE2_P[1](2) | NA | NA | TTL_DSP0_CONTROL[1] | SCB5_MISO | SCB5_RTS | NA | NA | NA | NA | NA |  | NA | See the Notice *1 |  | HSIO_STDLN | VDDIO_HSIO
| P17.1 | V10 | P17.1 | NA | NA | NA | ETH_MDIO | TDM_TX_SD[2](1) | TDM_RX_SD[3](0) | NA | NA | PWM_LINE2_N[1](2) | NA | NA | TTL_DSP0_CONTROL[0] | SCB5_SEL0 | SCB5_CTS | NA | NA | NA | NA | NA |  | NA | See the Notice *1 |  | HSIO_STDLN | VDDIO_HSIO
| P18.0 | B1 | P18.0 | NA | NA | NA | NA | NA | NA | NA | SCB9_CLK | SCB9_RX | SCB9_SDA | NA | NA | NA | NA | SPIHB[0]_DATA4 | NA | NA | NA | NA |  | NA |  |  | HSIO_STDLN | VDDIO_HSIO
| P18.1 | B2 | P18.1 | NA | NA | NA | NA | NA | NA | NA | SCB9_MOSI | SCB9_TX | SCB9_SCL | NA | NA | NA | NA | SPIHB[0]_DATA2 | NA | NA | NA | NA |  | NA |  |  | HSIO_STDLN | VDDIO_HSIO
| P18.2 | C1 | P18.2 | NA | NA | NA | NA | NA | NA | NA | SCB9_MISO | SCB9_RTS | NA | NA | NA | NA | NA | SPIHB[0]_DATA3 | NA | NA | NA | NA |  | NA |  |  | HSIO_STDLN | VDDIO_HSIO
| P18.3 | C2 | P18.3 | NA | NA | NA | NA | NA | NA | NA | SCB9_SEL0 | SCB9_CTS | NA | NA | NA | NA | NA | SPIHB[0]_DATA5 | NA | NA | NA | NA |  | NA |  |  | HSIO_STDLN | VDDIO_HSIO
| P18.4 | D1 | P18.4 | NA | NA | NA | NA | NA | NA | NA | SCB10_CLK | SCB10_RX | SCB10_SDA | NA | NA | NA | NA | SPIHB[0]_DATA0 | NA | NA | NA | NA |  | NA |  |  | HSIO_STDLN | VDDIO_HSIO
| P18.5 | D2 | P18.5 | NA | NA | NA | NA | NA | NA | NA | SCB10_MOSI | SCB10_TX | SCB10_SCL | NA | NA | NA | NA | SPIHB[0]_DATA6 | NA | NA | NA | NA |  | NA |  |  | HSIO_STDLN | VDDIO_HSIO
| P18.6 | E1 | P18.6 | NA | NA | NA | NA | NA | NA | NA | SCB10_MIS O | SCB10_RTS | NA | NA | NA | NA | NA | SPIHB[0]_DATA1 | NA | NA | NA | NA |  | NA |  |  | HSIO_STDLN | VDDIO_HSIO
| P18.7 | E2 | P18.7 | NA | NA | NA | NA | NA | NA | NA | SCB10_SEL 0 | SCB10_CTS | NA | NA | NA | NA | NA | SPIHB[0]_DATA7 | NA | NA | NA | NA |  | NA |  |  | HSIO_STDLN | VDDIO_HSIO
| P19.0 | C3 | P19.0 | NA | NA | NA | NA | NA | NA | NA | SCB11_CLK | SCB11_RX | SCB11_SDA | NA | NA | NA | NA | SPIHB[0]_CLK | NA | NA | NA | NA |  | NA |  |  | HSIO_STDLN | VDDIO_HSIO
| P19.1 | D3 | P19.1 | NA | NA | NA | NA | NA | NA | NA | SCB11_MOSI | SCB11_TX | SCB11_SCL | NA | NA | NA | NA | SPIHB[0]_RWDS | NA | NA | NA | NA |  | NA |  |  | HSIO_STDLN | VDDIO_HSIO
| P19.2 | E3 | P19.2 | NA | NA | NA | NA | NA | NA | NA | SCB11_MIS O | SCB11_RTS | NA | NA | NA | NA | NA | SPIHB[0]_SELEC T0 | NA | NA | NA | NA |  | NA |  |  | HSIO_STDLN | VDDIO_HSIO
| P19.3 | E4 | P19.3 | NA | NA | NA | NA | NA | NA | NA | SCB11_SEL 0 | SCB11_CTS | NA | NA | NA | NA | NA | SPIHB[0]_SELEC T1 | NA | NA | NA | NA |  | NA |  |  | HSIO_STDLN | VDDIO_HSIO
| P20.0 | F1 | P20.0 | NA | NA | NA | SPIHB[1]_DAT A4 | NA | NA | NA | NA | NA | NA | NA | NA | NA | NA | NA | NA | NA | NA | NA |  | NA |  |  | HSIO_STDLN | VDDIO_HSIO
| P20.1 | F2 | P20.1 | NA | NA | NA | SPIHB[1]_DAT A2 | NA | NA | NA | NA | NA | NA | NA | NA | NA | NA | NA | NA | NA | NA | NA |  | NA |  |  | HSIO_STDLN | VDDIO_HSIO
| P20.2 | G1 | P20.2 | NA | NA | NA | SPIHB[1]_DAT A3 | NA | NA | NA | NA | NA | NA | NA | NA | NA | NA | NA | NA | NA | NA | NA |  | NA |  |  | HSIO_STDLN | VDDIO_HSIO
| P20.3 | G2 | P20.3 | NA | NA | NA | SPIHB[1]_DAT A5 | NA | NA | NA | NA | NA | NA | NA | NA | TTL_DSP1_CONTROL[2] | NA | NA | NA | NA | NA | NA |  | NA |  |  | HSIO_STDLN | VDDIO_HSIO
| P20.4 | H1 | P20.4 | NA | NA | NA | SPIHB[1]_DAT A0 | NA | NA | NA | NA | NA | NA | NA | TTL_DSP1_DATA_A1[11] | NA | NA | NA | NA | NA | NA | NA |  | NA |  |  | HSIO_STDLN | VDDIO_HSIO
| P20.5 | H2 | P20.5 | NA | NA | NA | SPIHB[1]_DAT A6 | NA | NA | NA | NA | NA | NA | NA | TTL_DSP1_DATA_A0[11] | NA | NA | NA | NA | NA | NA | NA |  | NA |  |  | HSIO_STDLN | VDDIO_HSIO
| P20.6 | J1 | P20.6 | NA | NA | NA | SPIHB[1]_DAT A1 | NA | NA | NA | NA | NA | NA | NA | TTL_DSP1_DATA_A1[10] | NA | NA | NA | NA | NA | NA | NA |  | NA |  |  | HSIO_STDLN | VDDIO_HSIO
| P20.7 | J2 | P20.7 | NA | NA | NA | SPIHB[1]_DAT A7 | NA | NA | NA | NA | NA | NA | NA | TTL_DSP1_DATA_A0[10] | NA | NA | NA | NA | NA | NA | NA |  | NA |  |  | HSIO_STDLN | VDDIO_HSIO
| P21.0 | G3 | P21.0 | NA | NA | NA | SPIHB[1]_CLK | NA | NA | NA | NA | NA | NA | NA | TTL_DSP1_DATA_A1[9] | NA | NA | NA | NA | NA | NA | NA |  | NA |  |  | HSIO_STDLN | VDDIO_HSIO
| P21.1 | H3 | P21.1 | NA | NA | NA | SPIHB[1]_RW DS | NA | NA | NA | NA | NA | NA | NA | TTL_DSP1_DATA_A0[9] | NA | NA | NA | NA | NA | NA | NA |  | NA |  |  | HSIO_STDLN | VDDIO_HSIO
| P21.2 | J3 | P21.2 | NA | NA | NA | SPIHB[1]_SEL ECT0 | NA | NA | NA | NA | NA | NA | NA | TTL_DSP1_DATA_A1[8] | NA | NA | NA | NA | NA | NA | NA |  | NA |  |  | HSIO_STDLN | VDDIO_HSIO
| P21.3 | H4 | P21.3 | NA | NA | NA | SPIHB[1]_SEL ECT1 | NA | NA | NA | NA | NA | NA | NA | TTL_DSP1_DATA_A0[8] | NA | NA | NA | NA | NA | NA | NA |  | NA |  |  | HSIO_STDLN | VDDIO_HSIO
| FPD0_TAP | T12 | FPD0_TAP | [15 empty] | NA | NA | NA | NA | FPD0_TAP | NA |  |  | - | - | bar: Active Mapping HCon#8 ACT #0 to Active Mapping HCon#27 ACT #15
| FPD0_TAN | U12 | FPD0_TAN | [15 empty] | NA | NA | NA | NA | FPD0_TAN | NA |  |  | - | - | bar: Active Mapping HCon#8 ACT #0 to Active Mapping HCon#27 ACT #15
| FPD0_TBP | V13 | FPD0_TBP | [15 empty] | NA | NA | NA | NA | FPD0_TBP | NA |  |  | - | - | bar: Active Mapping HCon#8 ACT #0 to Active Mapping HCon#27 ACT #15
| FPD0_TBN | V14 | FPD0_TBN | [15 empty] | NA | NA | NA | NA | FPD0_TBN | NA |  |  | - | - | bar: Active Mapping HCon#8 ACT #0 to Active Mapping HCon#27 ACT #15
| FPD0_TCLKP | R13 | FPD0_TCLKP | [15 empty] | NA | NA | NA | NA | FPD0_TCLKP | NA |  |  | - | - | bar: Active Mapping HCon#8 ACT #0 to Active Mapping HCon#27 ACT #15
| FPD0_TCLKN | R14 | FPD0_TCLKN | [15 empty] | NA | NA | NA | NA | FPD0_TCLKN | NA |  |  | - | - | bar: Active Mapping HCon#8 ACT #0 to Active Mapping HCon#27 ACT #15
| FPD0_TCP | T15 | FPD0_TCP | [15 empty] | NA | NA | NA | NA | FPD0_TCP | NA |  |  | - | - | bar: Active Mapping HCon#8 ACT #0 to Active Mapping HCon#27 ACT #15
| FPD0_TCN | U15 | FPD0_TCN | [15 empty] | NA | NA | NA | NA | FPD0_TCN | NA |  |  | - | - | bar: Active Mapping HCon#8 ACT #0 to Active Mapping HCon#27 ACT #15
| FPD0_TDP | V16 | FPD0_TDP | [15 empty] | NA | NA | NA | NA | FPD0_TDP | NA |  |  | - | - | bar: Active Mapping HCon#8 ACT #0 to Active Mapping HCon#27 ACT #15
| FPD0_TDN | V17 | FPD0_TDN | [15 empty] | NA | NA | NA | NA | FPD0_TDN | NA |  |  | - | - | bar: Active Mapping HCon#8 ACT #0 to Active Mapping HCon#27 ACT #15
| MIPI_DP3 | T18 | MIPI_DP3 | [15 empty] | NA | NA | NA | NA | MIPI_DP3 | NA |  |  | - | - | bar: Active Mapping HCon#8 ACT #0 to Active Mapping HCon#27 ACT #15
| MIPI_DN3 | R18 | MIPI_DN3 | [15 empty] | NA | NA | NA | NA | MIPI_DN3 | NA |  |  | - | - | bar: Active Mapping HCon#8 ACT #0 to Active Mapping HCon#27 ACT #15
| MIPI_DN1 | P17 | MIPI_DN1 | [15 empty] | NA | NA | NA | NA | MIPI_DN1 | NA |  |  | - | - | bar: Active Mapping HCon#8 ACT #0 to Active Mapping HCon#27 ACT #15
| MIPI_DP1 | P16 | MIPI_DP1 | [15 empty] | NA | NA | NA | NA | MIPI_DP1 | NA |  |  | - | - | bar: Active Mapping HCon#8 ACT #0 to Active Mapping HCon#27 ACT #15
| MIPI_REXT | L15 | MIPI_REXT | [15 empty] | NA | NA | NA | NA | MIPI_REXT | NA |  |  | - | - | bar: Active Mapping HCon#8 ACT #0 to Active Mapping HCon#27 ACT #15
| MIPI_CKN | N15 | MIPI_CKN | [15 empty] | NA | NA | NA | NA | MIPI_CKN | NA |  |  | - | - | bar: Active Mapping HCon#8 ACT #0 to Active Mapping HCon#27 ACT #15
| MIPI_CKP | M15 | MIPI_CKP | [15 empty] | NA | NA | NA | NA | MIPI_CKP | NA |  |  | - | - | bar: Active Mapping HCon#8 ACT #0 to Active Mapping HCon#27 ACT #15
| MIPI_DP0 | L16 | MIPI_DP0 | [15 empty] | NA | NA | NA | NA | MIPI_DP0 | NA |  |  | - | - | bar: Active Mapping HCon#8 ACT #0 to Active Mapping HCon#27 ACT #15
| MIPI_DN0 | L17 | MIPI_DN0 | [15 empty] | NA | NA | NA | NA | MIPI_DN0 | NA |  |  | - | - | bar: Active Mapping HCon#8 ACT #0 to Active Mapping HCon#27 ACT #15
| MIPI_DN2 | M18 | MIPI_DN2 | [15 empty] | NA | NA | NA | NA | MIPI_DN2 | NA |  |  | - | - | bar: Active Mapping HCon#8 ACT #0 to Active Mapping HCon#27 ACT #15
| MIPI_DP2 | N18 | MIPI_DP2 | [15 empty] | NA | NA | NA | NA | MIPI_DP2 | NA |  |  | - | - | bar: Active Mapping HCon#8 ACT #0 to Active Mapping HCon#27 ACT #15
| DAC_AOUTS_R | J15 | DAC_AOUTS_R | [15 empty] | NA | NA | NA | NA | DAC_AOUTS_R | NA |  |  | - | - | bar: Active Mapping HCon#8 ACT #0 to Active Mapping HCon#27 ACT #15
| DAC_COM_R | J16 | DAC_COM_R | [15 empty] | NA | NA | NA | NA | DAC_COM_R | NA |  |  | - | - | bar: Active Mapping HCon#8 ACT #0 to Active Mapping HCon#27 ACT #15
| DAC_COM_L | H15 | DAC_COM_L | [15 empty] | NA | NA | NA | NA | DAC_COM_L | NA |  |  | - | - | bar: Active Mapping HCon#8 ACT #0 to Active Mapping HCon#27 ACT #15
| DAC_AOUTS_L | H16 | DAC_AOUTS_L | [15 empty] | NA | NA | NA | NA | DAC_AOUTS_L | NA |  |  | - | - | bar: Active Mapping HCon#8 ACT #0 to Active Mapping HCon#27 ACT #15
| PMIC_EN | E16 | PMIC_EN | [15 empty] | NA | NA | NA | NA | PMIC_EN | NA |  |  | - | - | bar: Active Mapping HCon#8 ACT #0 to Active Mapping HCon#27 ACT #15
| PMIC_STATUS | E17 | PMIC_STATUS | [15 empty] | NA | NA | NA | NA | PMIC_STATUS | NA |  |  | - | - | bar: Active Mapping HCon#8 ACT #0 to Active Mapping HCon#27 ACT #15
| XRES_L | F16 | XRES_L | [15 empty] | NA | NA | NA | NA | XRES_L | NA |  |  | - | - | bar: Active Mapping HCon#8 ACT #0 to Active Mapping HCon#27 ACT #15
| NC | A1 | NA | [15 empty] | NA | NA | NA | NA | NC | NA |  |  | - | - | bar: Active Mapping HCon#8 ACT #0 to Active Mapping HCon#27 ACT #15
| VSS | K1 | NA | [15 empty] | NA | NA | NA | NA | VSS | NA |  | Main digital ground | - | - | bar: Active Mapping HCon#8 ACT #0 to Active Mapping HCon#27 ACT #15
| VSS | T1 | NA | [15 empty] | NA | NA | NA | NA | VSS | NA |  | Main digital ground | - | - | bar: Active Mapping HCon#8 ACT #0 to Active Mapping HCon#27 ACT #15
| VSS | V1 | NA | [15 empty] | NA | NA | NA | NA | VSS | NA |  | Main digital ground | - | - | bar: Active Mapping HCon#8 ACT #0 to Active Mapping HCon#27 ACT #15
| VSS | A2 | NA | [15 empty] | NA | NA | NA | NA | VSS | NA |  | Main digital ground | - | - | bar: Active Mapping HCon#8 ACT #0 to Active Mapping HCon#27 ACT #15
| VSS | K2 | NA | [15 empty] | NA | NA | NA | NA | VSS | NA |  | Main digital ground | - | - | bar: Active Mapping HCon#8 ACT #0 to Active Mapping HCon#27 ACT #15
| VSS | B3 | NA | [15 empty] | NA | NA | NA | NA | VSS | NA |  | Main digital ground | - | - | bar: Active Mapping HCon#8 ACT #0 to Active Mapping HCon#27 ACT #15
| VSS | F3 | NA | [15 empty] | NA | NA | NA | NA | VSS | NA |  | Main digital ground | - | - | bar: Active Mapping HCon#8 ACT #0 to Active Mapping HCon#27 ACT #15
| VSS | K3 | NA | [15 empty] | NA | NA | NA | NA | VSS | NA |  | Main digital ground | - | - | bar: Active Mapping HCon#8 ACT #0 to Active Mapping HCon#27 ACT #15
| VSS | R3 | NA | [15 empty] | NA | NA | NA | NA | VSS | NA |  | Main digital ground | - | - | bar: Active Mapping HCon#8 ACT #0 to Active Mapping HCon#27 ACT #15
| VSS | C4 | NA | [15 empty] | NA | NA | NA | NA | VSS | NA |  | Main digital ground | - | - | bar: Active Mapping HCon#8 ACT #0 to Active Mapping HCon#27 ACT #15
| VSS | D4 | NA | [15 empty] | NA | NA | NA | NA | VSS | NA |  | Main digital ground | - | - | bar: Active Mapping HCon#8 ACT #0 to Active Mapping HCon#27 ACT #15
| VSS | F4 | NA | [15 empty] | NA | NA | NA | NA | VSS | NA |  | Main digital ground | - | - | bar: Active Mapping HCon#8 ACT #0 to Active Mapping HCon#27 ACT #15
| VDDIO_HSIO | G4 | NA | [15 empty] | NA | NA | NA | NA | VDDIO_HSIO | NA |  | Supply for HSIO (3.0 V - 5.5 V) | - | - | bar: Active Mapping HCon#8 ACT #0 to Active Mapping HCon#27 ACT #15
| VDDIO_HSIO | J4 | NA | [15 empty] | NA | NA | NA | NA | VDDIO_HSIO | NA |  | Supply for HSIO (3.0 V - 5.5 V) | - | - | bar: Active Mapping HCon#8 ACT #0 to Active Mapping HCon#27 ACT #15
| VSS | K4 | NA | [15 empty] | NA | NA | NA | NA | VSS | NA |  | Main digital ground | - | - | bar: Active Mapping HCon#8 ACT #0 to Active Mapping HCon#27 ACT #15
| VSS | R4 | NA | [15 empty] | NA | NA | NA | NA | VSS | NA |  | Main digital ground | - | - | bar: Active Mapping HCon#8 ACT #0 to Active Mapping HCon#27 ACT #15
| VDDIO_SMC | G6 | NA | [15 empty] | NA | NA | NA | NA | VDDIO_SMC | NA |  | GPIO SMC supply (2.7 V - 5.5 V) | - | - | bar: Active Mapping HCon#8 ACT #0 to Active Mapping HCon#27 ACT #15
| VDDIO_HSIO | H6 | NA | [15 empty] | NA | NA | NA | NA | VDDIO_HSIO | NA |  | Supply for HSIO (3.0 V - 5.5 V) | - | - | bar: Active Mapping HCon#8 ACT #0 to Active Mapping HCon#27 ACT #15
| VDDIO_HSIO | J6 | NA | [15 empty] | NA | NA | NA | NA | VDDIO_HSIO | NA |  | Supply for HSIO (3.0 V - 5.5 V) | - | - | bar: Active Mapping HCon#8 ACT #0 to Active Mapping HCon#27 ACT #15
| VDDIO_HSIO | K6 | NA | [15 empty] | NA | NA | NA | NA | VDDIO_HSIO | NA |  | Supply for HSIO (3.0 V - 5.5 V) | - | - | bar: Active Mapping HCon#8 ACT #0 to Active Mapping HCon#27 ACT #15
| VDDIO_HSIO | L6 | NA | [15 empty] | NA | NA | NA | NA | VDDIO_HSIO | NA |  | Supply for HSIO (3.0 V - 5.5 V) | - | - | bar: Active Mapping HCon#8 ACT #0 to Active Mapping HCon#27 ACT #15
| VDDIO_HSIO | M6 | NA | [15 empty] | NA | NA | NA | NA | VDDIO_HSIO | NA |  | Supply for HSIO (3.0 V - 5.5 V) | - | - | bar: Active Mapping HCon#8 ACT #0 to Active Mapping HCon#27 ACT #15
| VDDIO_HSIO | N6 | NA | [15 empty] | NA | NA | NA | NA | VDDIO_HSIO | NA |  | Supply for HSIO (3.0 V - 5.5 V) | - | - | bar: Active Mapping HCon#8 ACT #0 to Active Mapping HCon#27 ACT #15
| VDDIO_SMC | F7 | NA | [15 empty] | NA | NA | NA | NA | VDDIO_SMC | NA |  | GPIO SMC supply (2.7 V - 5.5 V) | - | - | bar: Active Mapping HCon#8 ACT #0 to Active Mapping HCon#27 ACT #15
| VDDIO_SMC | G7 | NA | [15 empty] | NA | NA | NA | NA | VDDIO_SMC | NA |  | GPIO SMC supply (2.7 V - 5.5 V) | - | - | bar: Active Mapping HCon#8 ACT #0 to Active Mapping HCon#27 ACT #15
| VDDD | M7 | NA | [15 empty] | NA | NA | NA | NA | VDDD | NA |  | Main supply for SRSS | - | - | bar: Active Mapping HCon#8 ACT #0 to Active Mapping HCon#27 ACT #15
| VDDD | N7 | NA | [15 empty] | NA | NA | NA | NA | VDDD | NA |  | Main supply for SRSS | - | - | bar: Active Mapping HCon#8 ACT #0 to Active Mapping HCon#27 ACT #15
| VDDIO_GPIO_2 | F8 | NA | [15 empty] | NA | NA | NA | NA | VDDIO_GPIO_2 | NA |  | Supply for GPIO 2 (2.7V - 5.5V) | - | - | bar: Active Mapping HCon#8 ACT #0 to Active Mapping HCon#27 ACT #15
| VSS | H8 | NA | [15 empty] | NA | NA | NA | NA | VSS | NA |  | Main digital ground | - | - | bar: Active Mapping HCon#8 ACT #0 to Active Mapping HCon#27 ACT #15
| VSS | J8 | NA | [15 empty] | NA | NA | NA | NA | VSS | NA |  | Main digital ground | - | - | bar: Active Mapping HCon#8 ACT #0 to Active Mapping HCon#27 ACT #15
| VSS | K8 | NA | [15 empty] | NA | NA | NA | NA | VSS | NA |  | Main digital ground | - | - | bar: Active Mapping HCon#8 ACT #0 to Active Mapping HCon#27 ACT #15
| VSS | L8 | NA | [15 empty] | NA | NA | NA | NA | VSS | NA |  | Main digital ground | - | - | bar: Active Mapping HCon#8 ACT #0 to Active Mapping HCon#27 ACT #15
| VCCD | N8 | NA | [15 empty] | NA | NA | NA | NA | VCCD | NA |  | Main regulated supply. Driven by external PMIC | - | - | bar: Active Mapping HCon#8 ACT #0 to Active Mapping HCon#27 ACT #15
| VDDD | F9 | NA | [15 empty] | NA | NA | NA | NA | VDDD | NA |  | Main supply for SRSS | - | - | bar: Active Mapping HCon#8 ACT #0 to Active Mapping HCon#27 ACT #15
| VSS | H9 | NA | [15 empty] | NA | NA | NA | NA | VSS | NA |  | Main digital ground | - | - | bar: Active Mapping HCon#8 ACT #0 to Active Mapping HCon#27 ACT #15
| VSS | J9 | NA | [15 empty] | NA | NA | NA | NA | VSS | NA |  | Main digital ground | - | - | bar: Active Mapping HCon#8 ACT #0 to Active Mapping HCon#27 ACT #15
| VSS | K9 | NA | [15 empty] | NA | NA | NA | NA | VSS | NA |  | Main digital ground | - | - | bar: Active Mapping HCon#8 ACT #0 to Active Mapping HCon#27 ACT #15
| VSS | L9 | NA | [15 empty] | NA | NA | NA | NA | VSS | NA |  | Main digital ground | - | - | bar: Active Mapping HCon#8 ACT #0 to Active Mapping HCon#27 ACT #15
| VCCD | N9 | NA | [15 empty] | NA | NA | NA | NA | VCCD | NA |  | Main regulated supply. Driven by external PMIC | - | - | bar: Active Mapping HCon#8 ACT #0 to Active Mapping HCon#27 ACT #15
| VSS | A10 | NA | [15 empty] | NA | NA | NA | NA | VSS | NA |  | Main digital ground | - | - | bar: Active Mapping HCon#8 ACT #0 to Active Mapping HCon#27 ACT #15
| VDDIO_GPIO_1 | F10 | NA | [15 empty] | NA | NA | NA | NA | VDDIO_GPIO_1 | NA |  | Supply for GPIO 1 (2.7V - 5.5V) | - | - | bar: Active Mapping HCon#8 ACT #0 to Active Mapping HCon#27 ACT #15
| VSS | H10 | NA | [15 empty] | NA | NA | NA | NA | VSS | NA |  | Main digital ground | - | - | bar: Active Mapping HCon#8 ACT #0 to Active Mapping HCon#27 ACT #15
| VSS | J10 | NA | [15 empty] | NA | NA | NA | NA | VSS | NA |  | Main digital ground | - | - | bar: Active Mapping HCon#8 ACT #0 to Active Mapping HCon#27 ACT #15
| VSS | K10 | NA | [15 empty] | NA | NA | NA | NA | VSS | NA |  | Main digital ground | - | - | bar: Active Mapping HCon#8 ACT #0 to Active Mapping HCon#27 ACT #15
| VSS | L10 | NA | [15 empty] | NA | NA | NA | NA | VSS | NA |  | Main digital ground | - | - | bar: Active Mapping HCon#8 ACT #0 to Active Mapping HCon#27 ACT #15
| VCCD | N10 | NA | [15 empty] | NA | NA | NA | NA | VCCD | NA |  | Main regulated supply. Driven by external PMIC | - | - | bar: Active Mapping HCon#8 ACT #0 to Active Mapping HCon#27 ACT #15
| VSS | R10 | NA | [15 empty] | NA | NA | NA | NA | VSS | NA |  | Main digital ground | - | - | bar: Active Mapping HCon#8 ACT #0 to Active Mapping HCon#27 ACT #15
| VSS | U10 | NA | [15 empty] | NA | NA | NA | NA | VSS | NA |  | Main digital ground | - | - | bar: Active Mapping HCon#8 ACT #0 to Active Mapping HCon#27 ACT #15
| VSSA_ADC | D11 | NA | [15 empty] | NA | NA | NA | NA | VSSA_ADC | NA |  | Main analog ground | - | - | bar: Active Mapping HCon#8 ACT #0 to Active Mapping HCon#27 ACT #15
| VDDA_ADC | F11 | NA | [15 empty] | NA | NA | NA | NA | VDDA_ADC | NA |  | Main analog supply (for PASS/SAR, 2.7 V - 5.5 V) | - | - | bar: Active Mapping HCon#8 ACT #0 to Active Mapping HCon#27 ACT #15
| VSS | H11 | NA | [15 empty] | NA | NA | NA | NA | VSS | NA |  | Main digital ground | - | - | bar: Active Mapping HCon#8 ACT #0 to Active Mapping HCon#27 ACT #15
| VSS | J11 | NA | [15 empty] | NA | NA | NA | NA | VSS | NA |  | Main digital ground | - | - | bar: Active Mapping HCon#8 ACT #0 to Active Mapping HCon#27 ACT #15
| VSS | K11 | NA | [15 empty] | NA | NA | NA | NA | VSS | NA |  | Main digital ground | - | - | bar: Active Mapping HCon#8 ACT #0 to Active Mapping HCon#27 ACT #15
| VSS | L11 | NA | [15 empty] | NA | NA | NA | NA | VSS | NA |  | Main digital ground | - | - | bar: Active Mapping HCon#8 ACT #0 to Active Mapping HCon#27 ACT #15
| VCCD | N11 | NA | [15 empty] | NA | NA | NA | NA | VCCD | NA |  | Main regulated supply. Driven by external PMIC | - | - | bar: Active Mapping HCon#8 ACT #0 to Active Mapping HCon#27 ACT #15
| VSSA_FPD0 | R11 | NA | [15 empty] | NA | NA | NA | NA | VSSA_FPD0 | NA |  | Dedicated ground for FPD0 | - | - | bar: Active Mapping HCon#8 ACT #0 to Active Mapping HCon#27 ACT #15
| VSSA_FPD0 | T11 | NA | [15 empty] | NA | NA | NA | NA | VSSA_FPD0 | NA |  | Dedicated ground for FPD0 | - | - | bar: Active Mapping HCon#8 ACT #0 to Active Mapping HCon#27 ACT #15
| VSSA_FPD0 | U11 | NA | [15 empty] | NA | NA | NA | NA | VSSA_FPD0 | NA |  | Dedicated ground for FPD0 | - | - | bar: Active Mapping HCon#8 ACT #0 to Active Mapping HCon#27 ACT #15
| VSSA_FPD0 | V11 | NA | [15 empty] | NA | NA | NA | NA | VSSA_FPD0 | NA |  | Dedicated ground for FPD0 | - | - | bar: Active Mapping HCon#8 ACT #0 to Active Mapping HCon#27 ACT #15
| VREFL | D12 | NA | [15 empty] | NA | NA | NA | NA | VREFL | NA |  | Low reference voltage for SAR | - | - | bar: Active Mapping HCon#8 ACT #0 to Active Mapping HCon#27 ACT #15
| VREFH | F12 | NA | [15 empty] | NA | NA | NA | NA | VREFH | NA |  | High reference voltage for SAR | - | - | bar: Active Mapping HCon#8 ACT #0 to Active Mapping HCon#27 ACT #15
| VDDD | G12 | NA | [15 empty] | NA | NA | NA | NA | VDDD | NA |  | Main supply for SRSS | - | - | bar: Active Mapping HCon#8 ACT #0 to Active Mapping HCon#27 ACT #15
| VDDA_MIPI | M12 | NA | [15 empty] | NA | NA | NA | NA | VDDA_MIPI | NA |  | Dedicated supplies for MIPI 1.15 V | - | - | bar: Active Mapping HCon#8 ACT #0 to Active Mapping HCon#27 ACT #15
| VDDA_FPD0 | N12 | NA | [15 empty] | NA | NA | NA | NA | VDDA_FPD0 | NA |  | Dedicated supplies for FPD0 1.15 V | - | - | bar: Active Mapping HCon#8 ACT #0 to Active Mapping HCon#27 ACT #15
| VSSA_FPD0 | R12 | NA | [15 empty] | NA | NA | NA | NA | VSSA_FPD0 | NA |  | Dedicated ground for FPD0 | - | - | bar: Active Mapping HCon#8 ACT #0 to Active Mapping HCon#27 ACT #15
| VSSA_FPD0 | V12 | NA | [15 empty] | NA | NA | NA | NA | VSSA_FPD0 | NA |  | Dedicated ground for FPD0 | - | - | bar: Active Mapping HCon#8 ACT #0 to Active Mapping HCon#27 ACT #15
| VDDIO_GPIO_1 | F13 | NA | [15 empty] | NA | NA | NA | NA | VDDIO_GPIO_1 | NA |  | Supply for GPIO 1 (2.7V - 5.5V) | - | - | bar: Active Mapping HCon#8 ACT #0 to Active Mapping HCon#27 ACT #15
| VDDD | G13 | NA | [15 empty] | NA | NA | NA | NA | VDDD | NA |  | Main supply for SRSS | - | - | bar: Active Mapping HCon#8 ACT #0 to Active Mapping HCon#27 ACT #15
| VDDA_DAC | H13 | NA | [15 empty] | NA | NA | NA | NA | VDDA_DAC | NA |  | Supply for DAC (3.0 V - 3.6 V) | - | - | bar: Active Mapping HCon#8 ACT #0 to Active Mapping HCon#27 ACT #15
| VCCD | J13 | NA | [15 empty] | NA | NA | NA | NA | VCCD | NA |  | Main regulated supply. Driven by external PMIC | - | - | bar: Active Mapping HCon#8 ACT #0 to Active Mapping HCon#27 ACT #15
| VCCD | K13 | NA | [15 empty] | NA | NA | NA | NA | VCCD | NA |  | Main regulated supply. Driven by external PMIC | - | - | bar: Active Mapping HCon#8 ACT #0 to Active Mapping HCon#27 ACT #15
| VDDA_MIPI | L13 | NA | [15 empty] | NA | NA | NA | NA | VDDA_MIPI | NA |  | Dedicated supplies for MIPI 1.15 V | - | - | bar: Active Mapping HCon#8 ACT #0 to Active Mapping HCon#27 ACT #15
| VDDA_MIPI | M13 | NA | [15 empty] | NA | NA | NA | NA | VDDA_MIPI | NA |  | Dedicated supplies for MIPI 1.15 V | - | - | bar: Active Mapping HCon#8 ACT #0 to Active Mapping HCon#27 ACT #15
| VDDPLL_FPD0 | N13 | NA | [15 empty] | NA | NA | NA | NA | VDDPLL_FPD0 | NA |  | Dedicated supplies for FPD0 1.15 V | - | - | bar: Active Mapping HCon#8 ACT #0 to Active Mapping HCon#27 ACT #15
| VDDHA_FPD0 | T13 | NA | [15 empty] | NA | NA | NA | NA | VDDHA_FPD0 | NA |  | Dedicated supplies for FPD0 (3.0 V - 3.6 V) | - | - | bar: Active Mapping HCon#8 ACT #0 to Active Mapping HCon#27 ACT #15
| VDDHA_FPD0 | U13 | NA | [15 empty] | NA | NA | NA | NA | VDDHA_FPD0 | NA |  | Dedicated supplies for FPD0 (3.0 V - 3.6 V) | - | - | bar: Active Mapping HCon#8 ACT #0 to Active Mapping HCon#27 ACT #15
| VDDHA_FPD0 | T14 | NA | [15 empty] | NA | NA | NA | NA | VDDHA_FPD0 | NA |  | Dedicated supplies for FPD0 (3.0 V - 3.6 V) | - | - | bar: Active Mapping HCon#8 ACT #0 to Active Mapping HCon#27 ACT #15
| VDDHA_FPD0 | U14 | NA | [15 empty] | NA | NA | NA | NA | VDDHA_FPD0 | NA |  | Dedicated supplies for FPD0 (3.0 V - 3.6 V) | - | - | bar: Active Mapping HCon#8 ACT #0 to Active Mapping HCon#27 ACT #15
| VSSA_DAC | G15 | NA | [15 empty] | NA | NA | NA | NA | VSSA_DAC | NA |  | Ground for DAC | - | - | bar: Active Mapping HCon#8 ACT #0 to Active Mapping HCon#27 ACT #15
| VSSA_MIPI | K15 | NA | [15 empty] | NA | NA | NA | NA | VSSA_MIPI | NA |  | Dedicated ground for MIPI | - | - | bar: Active Mapping HCon#8 ACT #0 to Active Mapping HCon#27 ACT #15
| VSSA_MIPI | P15 | NA | [15 empty] | NA | NA | NA | NA | VSSA_MIPI | NA |  | Dedicated ground for MIPI | - | - | bar: Active Mapping HCon#8 ACT #0 to Active Mapping HCon#27 ACT #15
| VSSA_FPD0 | R15 | NA | [15 empty] | NA | NA | NA | NA | VSSA_FPD0 | NA |  | Dedicated ground for FPD0 | - | - | bar: Active Mapping HCon#8 ACT #0 to Active Mapping HCon#27 ACT #15
| VDDHA_FPD0 | V15 | NA | [15 empty] | NA | NA | NA | NA | VDDHA_FPD0 | NA |  | Dedicated supplies for FPD0 (3.0 V - 3.6 V) | - | - | bar: Active Mapping HCon#8 ACT #0 to Active Mapping HCon#27 ACT #15
| VSSA_DAC | G16 | NA | [15 empty] | NA | NA | NA | NA | VSSA_DAC | NA |  | Ground for DAC | - | - | bar: Active Mapping HCon#8 ACT #0 to Active Mapping HCon#27 ACT #15
| VSSA_MIPI | K16 | NA | [15 empty] | NA | NA | NA | NA | VSSA_MIPI | NA |  | Dedicated ground for MIPI | - | - | bar: Active Mapping HCon#8 ACT #0 to Active Mapping HCon#27 ACT #15
| VSSA_MIPI | M16 | NA | [15 empty] | NA | NA | NA | NA | VSSA_MIPI | NA |  | Dedicated ground for MIPI | - | - | bar: Active Mapping HCon#8 ACT #0 to Active Mapping HCon#27 ACT #15
| VSSA_MIPI | N16 | NA | [15 empty] | NA | NA | NA | NA | VSSA_MIPI | NA |  | Dedicated ground for MIPI | - | - | bar: Active Mapping HCon#8 ACT #0 to Active Mapping HCon#27 ACT #15
| VSSA_MIPI | R16 | NA | [15 empty] | NA | NA | NA | NA | VSSA_MIPI | NA |  | Dedicated ground for MIPI | - | - | bar: Active Mapping HCon#8 ACT #0 to Active Mapping HCon#27 ACT #15
| VSSA_FPD0 | T16 | NA | [15 empty] | NA | NA | NA | NA | VSSA_FPD0 | NA |  | Dedicated ground for FPD0 | - | - | bar: Active Mapping HCon#8 ACT #0 to Active Mapping HCon#27 ACT #15
| VDDHA_FPD0 | U16 | NA | [15 empty] | NA | NA | NA | NA | VDDHA_FPD0 | NA |  | Dedicated supplies for FPD0 (3.0 V - 3.6 V) | - | - | bar: Active Mapping HCon#8 ACT #0 to Active Mapping HCon#27 ACT #15
| VSS | B17 | NA | [15 empty] | NA | NA | NA | NA | VSS | NA |  | Main digital ground | - | - | bar: Active Mapping HCon#8 ACT #0 to Active Mapping HCon#27 ACT #15
| VSS | F17 | NA | [15 empty] | NA | NA | NA | NA | VSS | NA |  | Main digital ground | - | - | bar: Active Mapping HCon#8 ACT #0 to Active Mapping HCon#27 ACT #15
| VSS | H17 | NA | [15 empty] | NA | NA | NA | NA | VSS | NA |  | Main digital ground | - | - | bar: Active Mapping HCon#8 ACT #0 to Active Mapping HCon#27 ACT #15
| VSSA_MIPI | K17 | NA | [15 empty] | NA | NA | NA | NA | VSSA_MIPI | NA |  | Dedicated ground for MIPI | - | - | bar: Active Mapping HCon#8 ACT #0 to Active Mapping HCon#27 ACT #15
| VSSA_MIPI | M17 | NA | [15 empty] | NA | NA | NA | NA | VSSA_MIPI | NA |  | Dedicated ground for MIPI | - | - | bar: Active Mapping HCon#8 ACT #0 to Active Mapping HCon#27 ACT #15
| VSSA_MIPI | N17 | NA | [15 empty] | NA | NA | NA | NA | VSSA_MIPI | NA |  | Dedicated ground for MIPI | - | - | bar: Active Mapping HCon#8 ACT #0 to Active Mapping HCon#27 ACT #15
| VSSA_MIPI | R17 | NA | [15 empty] | NA | NA | NA | NA | VSSA_MIPI | NA |  | Dedicated ground for MIPI | - | - | bar: Active Mapping HCon#8 ACT #0 to Active Mapping HCon#27 ACT #15
| VSSA_MIPI | T17 | NA | [15 empty] | NA | NA | NA | NA | VSSA_MIPI | NA |  | Dedicated ground for MIPI | - | - | bar: Active Mapping HCon#8 ACT #0 to Active Mapping HCon#27 ACT #15
| VSSA_FPD0 | U17 | NA | [15 empty] | NA | NA | NA | NA | VSSA_FPD0 | NA |  | Dedicated ground for FPD0 | - | - | bar: Active Mapping HCon#8 ACT #0 to Active Mapping HCon#27 ACT #15
| VSS | A18 | NA | [15 empty] | NA | NA | NA | NA | VSS | NA |  | Main digital ground | - | - | bar: Active Mapping HCon#8 ACT #0 to Active Mapping HCon#27 ACT #15
| VSS | F18 | NA | [15 empty] | NA | NA | NA | NA | VSS | NA |  | Main digital ground | - | - | bar: Active Mapping HCon#8 ACT #0 to Active Mapping HCon#27 ACT #15
| VSS | H18 | NA | [15 empty] | NA | NA | NA | NA | VSS | NA |  | Main digital ground | - | - | bar: Active Mapping HCon#8 ACT #0 to Active Mapping HCon#27 ACT #15
| VSSA_MIPI | K18 | NA | [15 empty] | NA | NA | NA | NA | VSSA_MIPI | NA |  | Dedicated ground for MIPI | - | - | bar: Active Mapping HCon#8 ACT #0 to Active Mapping HCon#27 ACT #15
| VSSA_MIPI | L18 | NA | [15 empty] | NA | NA | NA | NA | VSSA_MIPI | NA |  | Dedicated ground for MIPI | - | - | bar: Active Mapping HCon#8 ACT #0 to Active Mapping HCon#27 ACT #15
| VSSA_MIPI | P18 | NA | [15 empty] | NA | NA | NA | NA | VSSA_MIPI | NA |  | Dedicated ground for MIPI | - | - | bar: Active Mapping HCon#8 ACT #0 to Active Mapping HCon#27 ACT #15
| VSSA_MIPI | U18 | NA | [15 empty] | NA | NA | NA | NA | VSSA_MIPI | NA |  | Dedicated ground for MIPI | - | - | bar: Active Mapping HCon#8 ACT #0 to Active Mapping HCon#27 ACT #15
| VSSA_FPD0 | V18 | NA | [15 empty] | NA | NA | NA | NA | VSSA_FPD0 | NA |  | Dedicated ground for FPD0 | - | - | bar: Active Mapping HCon#8 ACT #0 to Active Mapping HCon#27 ACT #15
[Notices]
*1: Check the followings.
- For any function marked with an identifier (n), the AC timing is only guaranteed within the respective group "n".
IMPORTANT NOTICE
The tool used by Infineon Technologies is not fully validated and the behavior of parameters of the products assessed by Infineon Technologies is based on assumptions only. Therefore, the assessment results shown in this document shall be regarded as an indication only and in no event as a description or warranty of a certain functionality, condition or quality of the products. Before implementation of the products, the recipient of this document must verify any function and other technical information given herein in the real application. Infineon Technologies hereby disclaims any and all warranties and liabilities of any kind (including without limitation warranties of non-infringement of intellectual property rights of any third party) with respect to any and all information given in this document. The data contained in this document is exclusively intended for technically trained staff. It is the responsibility of customer’s technical departments to evaluate the suitability of the products for the intended application and the completeness of the product information given in this document with respect to such application. Please note that technical specifications of Infineon’s products are conclusively stated in the applicable Infineon data sheets. Infineon Technologies reserves the right to make changes to this document without further notice.
Note on X8: - The selected pin cell is yellow. - Duplicate pin names are red.
Note on Y8: - The selected pin cell is yellow.

## PCH272
Pin Usage Status_272-BGA for peripheral
002-34925_08 - REFERENCE DATA
| CAN0 |  | CAN0_0 | CAN0_1
| Number of pins used | RX | 0 | 0
|  | TX | 0 | 0
| CAN1 |  | CAN1_0 | CAN1_1
| Number of pins used | RX | 0 | 0
|  | TX | 0 | 0
| LIN |  | LIN0 | LIN1
| Number of pins used | RX | 0 | 0
|  | TX | 0 | 0
|  | EN | 0 | 0
| SCB |  | SCB0 | SCB1 | SCB2 | SCB3 | SCB4 | SCB5 | SCB6 | SCB7 | SCB8 | SCB9 | SCB10 | SCB11
| (Duplicate SCB function) |  | Duplicate | Duplicate | Duplicate | Duplicate | Duplicate | Duplicate | Duplicate | Duplicate | Duplicate | Duplicate | Duplicate | Duplicate
| Number of pins used for SPI | CLK | 0 | 0 | 0 | 0 | 0 | 0 | 0 | 0 | 0 | 0 | 0 | 0
|  | MOSI | 0 | 0 | 0 | 0 | 0 | 0 | 0 | 0 | 0 | 0 | 0 | 0
|  | MISO | 0 | 0 | 0 | 0 | 0 | 0 | 0 | 0 | 0 | 0 | 0 | 0
|  | SEL0 | 0 | 0 | 0 | 0 | 0 | 0 | 0 | 0 | 0 | 0 | 0 | 0
|  | SEL1 | 0 | 0 | 0 | 0 | 0 | 0 | 0 | 0 | 0 | 0 | 0 | 0
|  | SEL2 | 0 | 0 | 0 | 0 | 0 | 0 | 0 | 0 | 0 | 0 | 0 | 0
|  | SEL3 | 0 | 0 | 0 | 0 | 0 | 0 | 0 | 0 | 0 | 0 | 0 | 0
| Number of pins used for UART | TX | 0 | 0 | 0 | 0 | 0 | 0 | 0 | 0 | 0 | 0 | 0 | 0
|  | RX | 0 | 0 | 0 | 0 | 0 | 0 | 0 | 0 | 0 | 0 | 0 | 0
|  | CTS | 0 | 0 | 0 | 0 | 0 | 0 | 0 | 0 | 0 | 0 | 0 | 0
|  | RTS | 0 | 0 | 0 | 0 | 0 | 0 | 0 | 0 | 0 | 0 | 0 | 0
| Number of pins used for I2C | SDA | 0 | 0 | 0 | 0 | 0 | 0 | 0 | 0 | 0 | 0 | 0 | 0
|  | SCL | 0 | 0 | 0 | 0 | 0 | 0 | 0 | 0 | 0 | 0 | 0 | 0
| SCB | ID | SCB0 | SCB1 | SCB2 | SCB3 | SCB4 | SCB5 | SCB6 | SCB7 | SCB8 | SCB9 | SCB10 | SCB11
| Use SPI |  | 0 | 0 | 0 | 0 | 0 | 0 | 0 | 0 | 0 | 0 | 0 | 0
| Use UART |  | 0 | 0 | 0 | 0 | 0 | 0 | 0 | 0 | 0 | 0 | 0 | 0
| Use I2C |  | 0 | 0 | 0 | 0 | 0 | 0 | 0 | 0 | 0 | 0 | 0 | 0
| SPI/UART |  | 0 | 0 | 0 | 0 | 0 | 0 | 0 | 0 | 0 | 0 | 0 | 0
| SPI/I2C |  | 0 | 0 | 0 | 0 | 0 | 0 | 0 | 0 | 0 | 0 | 0 | 0
| UART/I2C |  | 0 | 0 | 0 | 0 | 0 | 0 | 0 | 0 | 0 | 0 | 0 | 0
| Number of counts other than 0 |  | 0 | 0 | 0 | 0 | 0 | 0 | 0 | 0 | 0 | 0 | 0 | 0
| TCPWM0_16bit |  | CNT0 | CNT1 | CNT2 | CNT3 | CNT4 | CNT5 | CNT6 | CNT7 | CNT8 | CNT9 | CNT10 | CNT11 | CNT12 | CNT13 | CNT14 | CNT15 | CNT16 | CNT17 | CNT18 | CNT19 | CNT20 | CNT21 | CNT22 | CNT23 | CNT24 | CNT25 | CNT26 | CNT27 | CNT28 | CNT29 | CNT30 | CNT31 | CNT32 | CNT33 | CNT34 | CNT35 | CNT36 | CNT37
| Number of pins used for PWM output | PWM | 0 | 0 | 0 | 0 | 0 | 0 | 0 | 0 | 0 | 0 | 0 | 0 | 0 | 0 | 0 | 0 | 0 | 0 | 0 | 0 | 0 | 0 | 0 | 0 | 0 | 0 | 0 | 0 | 0 | 0 | 0 | 0 | 0 | 0 | 0 | 0 | 0 | 0
|  | PWM_N | 0 | 0 | 0 | 0 | 0 | 0 | 0 | 0 | 0 | 0 | 0 | 0 | 0 | 0 | 0 | 0 | 0 | 0 | 0 | 0 | 0 | 0 | 0 | 0 | 0 | 0 | 0 | 0 | 0 | 0 | 0 | 0 | 0 | 0 | 0 | 0 | 0 | 0
| Number of pins used for trigger output | TR | 0 | 0 | 0 | 0 | 0 | 0 | 0 | 0 | 0 | 0 | 0 | 0 | 0 | 0 | 0 | 0 | 0 | 0 | 0 | 0 | 0 | 0 | 0 | 0 | 0 | 0 | 0 | 0 | 0 | 0 | 0 | 0 | 0 | 0 | 0 | 0 | 0 | 0
| TCPWM0_16bit for motor |  | CNT0 | CNT1 | CNT2 | CNT3 | CNT4 | CNT5 | CNT6 | CNT7 | CNT8 | CNT9 | CNT10 | CNT11
| Number of pins used for PWM output | PWM | 0 | 0 | 0 | 0 | 0 | 0 | 0 | 0 | 0 | 0 | 0 | 0
|  | PWM_N | 0 | 0 | 0 | 0 | 0 | 0 | 0 | 0 | 0 | 0 | 0 | 0
| TCPWM0_32bit |  | CNT0 | CNT1 | CNT2 | CNT3 | CNT4 | CNT5 | CNT6 | CNT7 | CNT8 | CNT9 | CNT10 | CNT11 | CNT12 | CNT13 | CNT14 | CNT15 | CNT16 | CNT17 | CNT18 | CNT19 | CNT20 | CNT21 | CNT22 | CNT23 | CNT24 | CNT25 | CNT26 | CNT27 | CNT28 | CNT29 | CNT30 | CNT31
| Number of pins used for PWM output | PWM | 0 | 0 | 0 | 0 | 0 | 0 | 0 | 0 | 0 | 0 | 0 | 0 | 0 | 0 | 0 | 0 | 0 | 0 | 0 | 0 | 0 | 0 | 0 | 0 | 0 | 0 | 0 | 0 | 0 | 0 | 0 | 0
|  | PWM_N | 0 | 0 | 0 | 0 | 0 | 0 | 0 | 0 | 0 | 0 | 0 | 0 | 0 | 0 | 0 | 0 | 0 | 0 | 0 | 0 | 0 | 0 | 0 | 0 | 0 | 0 | 0 | 0 | 0 | 0 | 0 | 0
| Number of pins used for trigger output | TR | 0 | 0 | 0 | 0 | 0 | 0 | 0 | 0 | 0 | 0 | 0 | 0 | 0 | 0 | 0 | 0 | 0 | 0 | 0 | 0 | 0 | 0 | 0 | 0 | 0 | 0 | 0 | 0 | 0 | 0 | 0 | 0
| ADC |  | 0 CNT0: ADC[0]; 0 CNT1: ADC[1]
| Number of pins used | Analog Inputs_0 | 0 CNT0: 0; 0 CNT1: 0
|  | Analog Inputs_1 | 0 CNT0: 0; 0 CNT1: 0
|  | Analog Inputs_2 | 0 CNT0: 0; 0 CNT1: 0
|  | Analog Inputs_3 | 0 CNT0: 0; 0 CNT1: 0
|  | Analog Inputs_4 | 0 CNT0: 0; 0 CNT1: 0
|  | Analog Inputs_5 | 0 CNT0: 0; 0 CNT1: 0
|  | Analog Inputs_6 | 0 CNT0: 0; 0 CNT1: 0
|  | Analog Inputs_7 | 0 CNT0: 0; 0 CNT1: 0
|  | Analog Inputs_8 | 0 CNT0: 0; 0 CNT1: 0
|  | Analog Inputs_9 | 0 CNT0: 0; 0 CNT1: 0
|  | Analog Inputs_10 | 0 CNT0: 0; 0 CNT1: 0
|  | Analog Inputs_11 | 0 CNT0: 0; 0 CNT1: 0
|  | Analog Inputs_12 | 0 CNT0: 0; 0 CNT1: 0
|  | Analog Inputs_13 | 0 CNT0: 0; 0 CNT1: 0
|  | Analog Inputs_14 | 0 CNT0: 0; 0 CNT1: 0
|  | Analog Inputs_15 | 0 CNT0: 0; 0 CNT1: 0
|  | Analog Inputs_16 | 0 CNT0: 0; 0 CNT1: 0
|  | Analog Inputs_17 | 0 CNT0: 0; 0 CNT1: 0
|  | Analog Inputs_18 | 0 CNT0: 0; 0 CNT1: 0
|  | Analog Inputs_19 | 0 CNT0: 0; 0 CNT1: 0
|  | Analog Inputs_20 | 0 CNT0: 0; 0 CNT1: 0
|  | Analog Inputs_21 | 0 CNT0: 0; 0 CNT1: 0
|  | Analog Inputs_22 | 0 CNT0: 0; 0 CNT1: 0
|  | Analog Inputs_23 | 0 CNT0: 0; 0 CNT1: 0
|  | Analog Inputs_24 | 0 CNT0: 0; 0 CNT1: 0
|  | Analog Inputs_25 | 0 CNT0: 0; 0 CNT1: 0
|  | Analog Inputs_26 | 0 CNT0: 0; 0 CNT1: 0
|  | Analog Inputs_27 | 0 CNT0: 0; 0 CNT1: 0
|  | Analog Inputs_28 | 0 CNT0: 0; 0 CNT1: 0
|  | Analog Inputs_29 | 0 CNT0: 0; 0 CNT1: 0
|  | Analog Inputs_30 | 0 CNT0: 0; 0 CNT1: 0
|  | Analog Inputs_31 | 0 CNT0: 0; 0 CNT1: 0
|  | Analog Inputs for Motor | 0 CNT0: 0; 0 CNT1: 0
| SMIF |  | 0 CNT0: SPIHB0; 0 CNT1: SPIHB1
| Number of pins used | CLK | 0 CNT0: 0; 0 CNT1: 0
|  | RWDS | 0 CNT0: 0; 0 CNT1: 0
|  | SELECT0 | 0 CNT0: 0; 0 CNT1: 0
|  | SELECT1 | 0 CNT0: 0; 0 CNT1: 0
|  | DATA0 | 0 CNT0: 0; 0 CNT1: 0
|  | DATA1 | 0 CNT0: 0; 0 CNT1: 0
|  | DATA2 | 0 CNT0: 0; 0 CNT1: 0
|  | DATA3 | 0 CNT0: 0; 0 CNT1: 0
|  | DATA4 | 0 CNT0: 0; 0 CNT1: 0
|  | DATA5 | 0 CNT0: 0; 0 CNT1: 0
|  | DATA6 | 0 CNT0: 0; 0 CNT1: 0
|  | DATA7 | 0 CNT0: 0; 0 CNT1: 0
| Ethernet MAC | ID | 0 CNT0: SPIHB0
|  | 0 | 0 CNT0: 0
|  | 1 | 0 CNT0: #REF!
Number of counts other than 0 | bar: 0 CNT0
| Ethernet MAC |  | 0 CNT0: ETH0
| Number of pins used | REF_CLK | 0 CNT0: 0
|  | TX_CTL | 0 CNT0: 0
|  | TX_CLK | 0 CNT0: 0
|  | TX_ER | 0 CNT0: 0
|  | TXD_0 | 0 CNT0: 0
|  | TXD_1 | 0 CNT0: 0
|  | TXD_2 | 0 CNT0: 0
|  | TXD_3 | 0 CNT0: 0
|  | RX_CTL | 0 CNT0: 0
|  | RX_CLK | 0 CNT0: 0
|  | RX_ER | 0 CNT0: 0
|  | RXD_0 | 0 CNT0: 0
|  | RXD_1 | 0 CNT0: 0
|  | RXD_2 | 0 CNT0: 0
|  | RXD_3 | 0 CNT0: 0
|  | TSU_TIMER_CMP_VAL | 0 CNT0: 0
|  | MDIO | 0 CNT0: 0
|  | MDC | 0 CNT0: 0
| Ethernet MAC | ID | 0 CNT0: ETH0; 0 CNT1: ETH1
|  | 0 | 0 CNT0: #REF!; 0 CNT1: #REF!
|  | 1 | 0 CNT0: #REF!; 0 CNT1: #REF!
| Number of counts other than 0 |  | 0 CNT0: 2; 0 CNT1: 2
| TDM |  | 0 CNT0: TDM0; 0 CNT1: TDM1; 0 CNT2: TDM2; 0 CNT3: TDM3
| Number of pins used | TDM_TX_MCK (0) | 0 CNT0: 0; 0 CNT1: 0; 0 CNT2: 0; 0 CNT3: 0
|  | TDM_TX_MCK (1) | 0 CNT0: 0; 0 CNT1: 0; 0 CNT2: 0; 0 CNT3: 0
|  | TDM_TX_SCK (0) | 0 CNT0: 0; 0 CNT1: 0; 0 CNT2: 0; 0 CNT3: 0
|  | TDM_TX_SCK (1) | 0 CNT0: 0; 0 CNT1: 0; 0 CNT2: 0; 0 CNT3: 0
|  | TDM_TX_FSYNC (0) | 0 CNT0: 0; 0 CNT1: 0; 0 CNT2: 0; 0 CNT3: 0
|  | TDM_TX_FSYNC (1) | 0 CNT0: 0; 0 CNT1: 0; 0 CNT2: 0; 0 CNT3: 0
|  | TDM_TX_SD (0) | 0 CNT0: 0; 0 CNT1: 0; 0 CNT2: 0; 0 CNT3: 0
|  | TDM_TX_SD (1) | 0 CNT0: 0; 0 CNT1: 0; 0 CNT2: 0; 0 CNT3: 0
| Number of pins used | TDM_RX_MCK[0](0) | 0 CNT0: 0; 0 CNT1: 0; 0 CNT2: 0; 0 CNT3: 0
|  | TDM_RX_MCK[0](1) | 0 CNT0: 0; 0 CNT1: 0; 0 CNT2: 0; 0 CNT3: 0
|  | TDM_RX_SCK[0](0) | 0 CNT0: 0; 0 CNT1: 0; 0 CNT2: 0; 0 CNT3: 0
|  | TDM_RX_SCK[0](1) | 0 CNT0: 0; 0 CNT1: 0; 0 CNT2: 0; 0 CNT3: 0
|  | TDM_RX_FSYNC[0](0) | 0 CNT0: 0; 0 CNT1: 0; 0 CNT2: 0; 0 CNT3: 0
|  | TDM_RX_FSYNC[0](1) | 0 CNT0: 0; 0 CNT1: 0; 0 CNT2: 0; 0 CNT3: 0
|  | TDM_RX_SD (0) | 0 CNT0: 0; 0 CNT1: 0; 0 CNT2: 0; 0 CNT3: 0
|  | TDM_RX_SD (1) | 0 CNT0: 0; 0 CNT1: 0; 0 CNT2: 0; 0 CNT3: 0
| VIDEOSS |  | 0 CNT0: Capture0
| Number of pins used | TTL_CAP0_CLK | 0 CNT0: 0
|  | TTL_CAP0_DATA[0] | 0 CNT0: 0
|  | TTL_CAP0_DATA[1] | 0 CNT0: 0
|  | TTL_CAP0_DATA[2] | 0 CNT0: 0
|  | TTL_CAP0_DATA[3] | 0 CNT0: 0
|  | TTL_CAP0_DATA[4] | 0 CNT0: 0
|  | TTL_CAP0_DATA[5] | 0 CNT0: 0
|  | TTL_CAP0_DATA[6] | 0 CNT0: 0
|  | TTL_CAP0_DATA[7] | 0 CNT0: 0
|  | TTL_CAP0_DATA[8] | 0 CNT0: 0
|  | TTL_CAP0_DATA[9] | 0 CNT0: 0
|  | TTL_CAP0_DATA[10] | 0 CNT0: 0
|  | TTL_CAP0_DATA[11] | 0 CNT0: 0
|  | TTL_CAP0_DATA[12] | 0 CNT0: 0
|  | TTL_CAP0_DATA[13] | 0 CNT0: 0
|  | TTL_CAP0_DATA[14] | 0 CNT0: 0
|  | TTL_CAP0_DATA[15] | 0 CNT0: 0
|  | TTL_CAP0_DATA[16] | 0 CNT0: 0
|  | TTL_CAP0_DATA[17] | 0 CNT0: 0
|  | TTL_CAP0_DATA[18] | 0 CNT0: 0
|  | TTL_CAP0_DATA[19] | 0 CNT0: 0
|  | TTL_CAP0_DATA[20] | 0 CNT0: 0
|  | TTL_CAP0_DATA[21] | 0 CNT0: 0
|  | TTL_CAP0_DATA[22] | 0 CNT0: 0
|  | TTL_CAP0_DATA[23] | 0 CNT0: 0
|  | TTL_CAP0_DATA[24] | 0 CNT0: 0
|  | TTL_CAP0_DATA[25] | 0 CNT0: 0
|  | TTL_CAP0_DATA[26] | 0 CNT0: 0
| VIDEOSS |  | 0 CNT0: Display0
|  | TTL_DSP1_DATA_A0[0] | 0 CNT0: 0
|  | TTL_DSP1_DATA_A0[1] | 0 CNT0: 0
|  | TTL_DSP1_DATA_A0[2] | 0 CNT0: 0
|  | TTL_DSP1_DATA_A0[3] | 0 CNT0: 0
|  | TTL_DSP1_DATA_A0[4] | 0 CNT0: 0
|  | TTL_DSP1_DATA_A0[5] | 0 CNT0: 0
|  | TTL_DSP1_DATA_A0[6] | 0 CNT0: 0
|  | TTL_DSP1_DATA_A0[7] | 0 CNT0: 0
|  | TTL_DSP1_DATA_A0[8] | 0 CNT0: 0
|  | TTL_DSP1_DATA_A0[9] | 0 CNT0: 0
|  | TTL_DSP1_DATA_A0[10] | 0 CNT0: 0
|  | TTL_DSP1_DATA_A0[11] | 0 CNT0: 0
|  | TTL_DSP1_DATA_A1[0] | 0 CNT0: 0
|  | TTL_DSP1_DATA_A1[1] | 0 CNT0: 0
|  | TTL_DSP1_DATA_A1[2] | 0 CNT0: 0
|  | TTL_DSP1_DATA_A1[3] | 0 CNT0: 0
|  | TTL_DSP1_DATA_A1[4] | 0 CNT0: 0
|  | TTL_DSP1_DATA_A1[5] | 0 CNT0: 0
|  | TTL_DSP1_DATA_A1[6] | 0 CNT0: 0
|  | TTL_DSP1_DATA_A1[7] | 0 CNT0: 0
|  | TTL_DSP1_DATA_A1[8] | 0 CNT0: 0
|  | TTL_DSP1_DATA_A1[9] | 0 CNT0: 0
|  | TTL_DSP1_DATA_A1[10] | 0 CNT0: 0
|  | TTL_DSP1_DATA_A1[11] | 0 CNT0: 0
|  | TTL_DSP1_CONTROL[0] | 0 CNT0: 0
|  | TTL_DSP1_CONTROL[1] | 0 CNT0: 0
|  | TTL_DSP1_CONTROL[2] | 0 CNT0: 0
|  | TTL_DSP1_CONTROL[3] | 0 CNT0: 0
|  | TTL_DSP1_CONTROL[4] | 0 CNT0: 0
|  | TTL_DSP1_CONTROL[5] | 0 CNT0: 0
|  | TTL_DSP1_CONTROL[6] | 0 CNT0: 0
|  | TTL_DSP1_CONTROL[7] | 0 CNT0: 0
|  | TTL_DSP1_CONTROL[8] | 0 CNT0: 0
|  | TTL_DSP1_CONTROL[9] | 0 CNT0: 0
|  | TTL_DSP1_CONTROL[10] | 0 CNT0: 0
|  | TTL_DSP1_CONTROL[11] | 0 CNT0: 0
|  | TTL_DSP1_CLOCK | 0 CNT0: 0
IMPORTANT NOTICE
The tool used by Infineon Technologies is not fully validated and the behavior of parameters of the products assessed by Infineon Technologies is based on assumptions only. Therefore, the assessment results shown in this document shall be regarded as an indication only and in no event as a description or warranty of a certain functionality, condition or quality of the products. Before implementation of the products, the recipient of this document must verify any function and other technical information given herein in the real application. Infineon Technologies hereby disclaims any and all warranties and liabilities of any kind (including without limitation warranties of non-infringement of intellectual property rights of any third party) with respect to any and all information given in this document. The data contained in this document is exclusively intended for technically trained staff. It is the responsibility of customer’s technical departments to evaluate the suitability of the products for the intended application and the completeness of the product information given in this document with respect to such application. Please note that technical specifications of Infineon’s products are conclusively stated in the applicable Infineon data sheets. Infineon Technologies reserves the right to make changes to this document without further notice.
[Rule]
- The selected pin cell is yellow.
- Duplicate pin names are red.
- Different functions are selected in same SCB ch. -> Duplicate SCB function part turns purple.

## PA272
Pin Assignment_272-BGA
002-34925_08 - REFERENCE DATA
|  |  | 1 | 2 | 3 | 4 | 5 | 6 | 7 | 8 | 9 | 10 | 11 | 12 | 13 | 14 | 15 | 16 | 17 | 18
| A |  |  | VSS | 0 | 0 | 0 | 0 | 0 | 0 | 0 | VSS | 0 | 0 | 0 | 0 | 0 | 0 | 0 | VSS
[5 empty] | (P9.7) | (P9.6) | (P9.4) | (P9.0) | (P8.3) | (P7.7) | (P7.3) |  | (P6.0) | (P4.5) | (P5.4) | (P5.0) | (P4.0) | (P2.5) | (P2.2)
| B |  | 0 | 0 | VSS | 0 | 0 | 0 | 0 | 0 | 0 | 0 | 0 | 0 | 0 | 0 | 0 | 0 | VSS | 0
|  |  | (P18.0) | (P18.1) |  | (P9.5) | (P9.3) | (P8.7) | (P8.2) | (P7.6) | (P7.2) | (P6.3) | (P4.7) | (P4.4) | (P5.3) | (P4.3) | (P3.1) | (P2.4) |  | (P1.4)
| C |  | 0 | 0 | 0 | VSS | 0 | 0 | 0 | 0 | 0 | 0 | 0 | 0 | 0 | 0 | 0 | 0 | 0 | 0
|  |  | (P18.2) | (P18.3) | (P19.0) |  | (P9.2) | (P8.6) | (P8.1) | (P7.5) | (P7.1) | (P6.2) | (P4.6) | (P5.5) | (P5.2) | (P4.2) | (P3.0) | (P2.1) | (P1.6) | (P1.3)
| D |  | 0 | 0 | 0 | VSS | 0 | 0 | 0 | 0 | 0 | 0 | VSSA_ADC | VREFL | 0 | 0 | 0 | 0 | 0 | 0
|  |  | (P18.4) | (P18.5) | (P19.1) |  | (P9.1) | (P8.5) | (P8.0) | (P7.4) | (P7.0) | (P6.1) |  |  | (P5.1) | (P4.1) | (P2.0) | (P1.7) | (P1.5) | (P1.2)
| E |  | 0 | 0 | 0 | 0 | [10 empty] | 0 | PMIC_EN | PMIC_STATUS | NC
|  |  | (P18.6) | (P18.7) | (P19.2) | (P19.3) | [10 empty] | (P1.1)
| F |  | 0 | 0 | VSS | VSS |  | 0 | VDDIO_SMC | VDDIO_GPIO_2 | VDDD | VDDIO_GPIO_1 | VDDA_ADC | VREFH | VDDIO_GPIO_1 |  | 0 | XRES_L | VSS | VSS
|  |  | (P20.0) | (P20.1) |  |  |  | (P8.4) | [8 empty] | (P1.0)
| G |  | 0 | 0 | 0 | VDDIO_HSIO |  | VDDIO_SMC | VDDIO_SMC |  |  |  |  | VDDD | VDDD |  | VSSA_DAC | VSSA_DAC | 0 | 0
|  |  | (P20.2) | (P20.3) | (P21.0) | [13 empty] | (P0.3) | (P0.2)
| H |  | 0 | 0 | 0 | 0 |  | VDDIO_HSIO |  | VSS | VSS | VSS | VSS |  | VDDA_DAC |  | DAC_COM_L | DAC_AOUTS_L | VSS | VSS
|  |  | (P20.4) | (P20.5) | (P21.1) | (P21.3)
| J |  | 0 | 0 | 0 | VDDIO_HSIO |  | VDDIO_HSIO |  | VSS | VSS | VSS | VSS |  | VCCD |  | DAC_AOUTS_R | DAC_COM_R | 0 | 0
|  |  | (P20.6) | (P20.7) | (P21.2) | [13 empty] | (P0.1) | (P0.0)
| K |  | VSS | VSS | VSS | VSS |  | VDDIO_HSIO |  | VSS | VSS | VSS | VSS |  | VCCD |  | VSSA_MIPI | VSSA_MIPI | VSSA_MIPI | VSSA_MIPI
| L |  | 0 | 0 | 0 | 0 |  | VDDIO_HSIO |  | VSS | VSS | VSS | VSS |  | VDDA_MIPI |  | MIPI_REXT | MIPI_DP2 | MIPI_DN2 | VSSA_MIPI
|  |  | (P11.3) | (P11.2) | (P11.0) | (P11.1)
| M |  | 0 | 0 | 0 | 0 |  | VDDIO_HSIO | VDDD |  |  |  |  | VDDA_MIPI | VDDA_MIPI |  | MIPI_CKP | VSSA_MIPI | VSSA_MIPI | MIPI_DN0
|  |  | (P11.4) | (P11.5) | (P12.0) | (P12.1)
| N |  | 0 | 0 | 0 | 0 |  | VDDIO_HSIO | VDDD | VCCD | VCCD | VCCD | VCCD | VDDA_FPD0 | VDDPLL_FPD0 |  | MIPI_CKN | VSSA_MIPI | VSSA_MIPI | MIPI_DP0
|  |  | (P11.6) | (P11.7) | (P12.2) | (P12.3)
| P |  | 0 | 0 | 0 | 0 | [10 empty] | VSSA_MIPI | MIPI_DP1 | MIPI_DN1 | VSSA_MIPI
|  |  | (P12.4) | (P12.5) | (P13.0) | (P13.1)
| R |  | 0 | 0 | VSS | VSS | 0 | 0 | 0 | 0 | 0 | VSS | VSSA_FPD0 | VSSA_FPD0 | FPD0_TCLKP | FPD0_TCLKN | VSSA_FPD0 | VSSA_MIPI | VSSA_MIPI | MIPI_DN3
|  |  | (P12.6) | (P12.7) |  |  | (P14.4) | (P15.0) | (P15.4) | (P16.0) | (P16.4)
| T |  | VSS | 0 | 0 | 0 | 0 | 0 | 0 | 0 | 0 | 0 | VSSA_FPD0 | FPD0_TAP | VDDHA_FPD0 | VDDHA_FPD0 | FPD0_TCP | VSSA_FPD0 | VSSA_MIPI | MIPI_DP3
|  |  |  | (P13.2) | (P13.3) | (P13.4) | (P14.5) | (P15.1) | (P15.5) | (P16.1) | (P16.5) | (P17.0)
| U |  | 0 | 0 | 0 | 0 | 0 | 0 | 0 | 0 | 0 | VSS | VSSA_FPD0 | FPD0_TAN | VDDHA_FPD0 | VDDHA_FPD0 | FPD0_TCN | VDDHA_FPD0 | VSSA_FPD0 | VSSA_MIPI
|  |  | (P13.5) | (P13.6) | (P14.0) | (P14.2) | (P14.6) | (P15.2) | (P15.6) | (P16.2) | (P16.6)
| V |  | VSS | 0 | 0 | 0 | 0 | 0 | 0 | 0 | 0 | 0 | VSSA_FPD0 | VSSA_FPD0 | FPD0_TBP | FPD0_TBN | VDDHA_FPD0 | FPD0_TDP | FPD0_TDN | VSSA_FPD0
|  |  |  | (P13.7) | (P14.1) | (P14.3) | (P14.7) | (P15.3) | (P15.7) | (P16.3) | (P16.7) | (P17.1)
IMPORTANT NOTICE
The tool used by Infineon Technologies is not fully validated and the behavior of parameters of the products assessed by Infineon Technologies is based on assumptions only. Therefore, the assessment results shown in this document shall be regarded as an indication only and in no event as a description or warranty of a certain functionality, condition or quality of the products. Before implementation of the products, the recipient of this document must verify any function and other technical information given herein in the real application. Infineon Technologies hereby disclaims any and all warranties and liabilities of any kind (including without limitation warranties of non-infringement of intellectual property rights of any third party) with respect to any and all information given in this document. The data contained in this document is exclusively intended for technically trained staff. It is the responsibility of customer’s technical departments to evaluate the suitability of the products for the intended application and the completeness of the product information given in this document with respect to such application. Please note that technical specifications of Infineon’s products are conclusively stated in the applicable Infineon data sheets. Infineon Technologies reserves the right to make changes to this document without further notice.

## PF216
Pin Function_216-TEQFP
002-34925_08 - REFERENCE DATA
|  |  |  | (TCPWM0) | (TCPWM0) | (TCPWM0) | (Ethernet) (SMIF) | (TDM transmit) (External SAR MUX) | (TDM receive) | (Capture) | (SPI) | (UART) (PCM-PWM) (TRG_IN) | (I2C) (Sound Generator) (External clock) | (Capture) (DAC) (UART) | (Display) (LIN) (SPI) | (CAN) (CXPI) (Others) | (I2C) (UART) (CXPI) (TRACE) | (SMIF) (SPI) (Others) | (RTC calibration clock) (JTAG) | (SPI) (I2) | (ECO, WCO, LPECO) (ADC) (HIBERNATE)
| Name | Pin | GPIO | Active Mapping | [14 empty] | DeepSleep Mapping |  | Analog/HV |  | Selected Pin Attribute |  |  |  | I/O Port |  | Board Connection
|  |  |  | HCon#8 | HCon#9 | HCon#10 | HCon#11 | HCon#16 | HCon#17 | HCon#18 | HCon#20 | HCon#21 | HCon#22 | HCon#23 | HCon#24 | HCon#25 | HCon#26 | HCon#27 | HCon#29[23] | HCon#30 |  |  | Function | SMARTIO | Note | Memo | Type | Power Source | Connection_1 | Connection_2
|  |  |  | ACT #0 | ACT #1 | ACT #2 | ACT #3 | ACT #4 | ACT #5 | ACT #6 | ACT #8 | ACT #9 | ACT #10 | ACT #11 | ACT #12 | ACT #13 | ACT #14 | ACT #15 | Analog/HV | DS #6
| VSS | 1 | NA | [15 empty] | NA | NA | NA | NA | VSS | NA |  | Main digital ground | - | - | bar: Active Mapping HCon#8 ACT #0 to Active Mapping HCon#27 ACT #15
| P18.0 | 2 | P18.0 | NA | NA | NA | NA | NA | NA | NA | SCB9_CLK | SCB9_RX | SCB9_SDA | NA | NA | NA | NA | SPIHB[0]_DATA4 | NA | NA | NA | NA |  | NA |  |  | HSIO_STDLN | VDDIO_HSIO
| P18.1 | 3 | P18.1 | NA | NA | NA | NA | NA | NA | NA | SCB9_MOSI | SCB9_TX | SCB9_SCL | NA | NA | NA | NA | SPIHB[0]_DATA2 | NA | NA | NA | NA |  | NA |  |  | HSIO_STDLN | VDDIO_HSIO
| P18.2 | 4 | P18.2 | NA | NA | NA | NA | NA | NA | NA | SCB9_MISO | SCB9_RTS | NA | NA | NA | NA | NA | SPIHB[0]_DATA3 | NA | NA | NA | NA |  | NA |  |  | HSIO_STDLN | VDDIO_HSIO
| P18.3 | 5 | P18.3 | NA | NA | NA | NA | NA | NA | NA | SCB9_SEL0 | SCB9_CTS | NA | NA | NA | NA | NA | SPIHB[0]_DATA5 | NA | NA | NA | NA |  | NA |  |  | HSIO_STDLN | VDDIO_HSIO
| VSS | 6 | NA | [15 empty] | NA | NA | NA | NA | VSS | NA |  | Main digital ground | - | - | bar: Active Mapping HCon#8 ACT #0 to Active Mapping HCon#27 ACT #15
| VDDIO_HSIO | 7 | NA | [15 empty] | NA | NA | NA | NA | VDDIO_HSIO | NA |  | Supply for HSIO (3.0 V - 5.5 V) | - | - | bar: Active Mapping HCon#8 ACT #0 to Active Mapping HCon#27 ACT #15
| P18.4 | 8 | P18.4 | NA | NA | NA | NA | NA | NA | NA | SCB10_CLK | SCB10_RX | SCB10_SDA | NA | NA | NA | NA | SPIHB[0]_DATA0 | NA | NA | NA | NA |  | NA |  |  | HSIO_STDLN | VDDIO_HSIO
| P18.5 | 9 | P18.5 | NA | NA | NA | NA | NA | NA | NA | SCB10_MOSI | SCB10_TX | SCB10_SCL | NA | NA | NA | NA | SPIHB[0]_DATA6 | NA | NA | NA | NA |  | NA |  |  | HSIO_STDLN | VDDIO_HSIO
| P18.6 | 10 | P18.6 | NA | NA | NA | NA | NA | NA | NA | SCB10_MISO | SCB10_RTS | NA | NA | NA | NA | NA | SPIHB[0]_DATA1 | NA | NA | NA | NA |  | NA |  |  | HSIO_STDLN | VDDIO_HSIO
| P18.7 | 11 | P18.7 | NA | NA | NA | NA | NA | NA | NA | SCB10_SEL0 | SCB10_CTS | NA | NA | NA | NA | NA | SPIHB[0]_DATA7 | NA | NA | NA | NA |  | NA |  |  | HSIO_STDLN | VDDIO_HSIO
| VSS | 12 | NA | [15 empty] | NA | NA | NA | NA | VSS | NA |  | Main digital ground | - | - | bar: Active Mapping HCon#8 ACT #0 to Active Mapping HCon#27 ACT #15
| VDDIO_HSIO | 13 | NA | [15 empty] | NA | NA | NA | NA | VDDIO_HSIO | NA |  | Supply for HSIO (3.0 V - 5.5 V) | - | - | bar: Active Mapping HCon#8 ACT #0 to Active Mapping HCon#27 ACT #15
| P19.0 | 14 | P19.0 | NA | NA | NA | NA | NA | NA | NA | SCB11_CLK | SCB11_RX | SCB11_SDA | NA | NA | NA | NA | SPIHB[0]_CLK | NA | NA | NA | NA |  | NA |  |  | HSIO_STDLN | VDDIO_HSIO
| P19.1 | 15 | P19.1 | NA | NA | NA | NA | NA | NA | NA | SCB11_MOSI | SCB11_TX | SCB11_SCL | NA | NA | NA | NA | SPIHB[0]_RWDS | NA | NA | NA | NA |  | NA |  |  | HSIO_STDLN | VDDIO_HSIO
| P19.2 | 16 | P19.2 | NA | NA | NA | NA | NA | NA | NA | SCB11_MISO | SCB11_RTS | NA | NA | NA | NA | NA | SPIHB[0]_SELECT0 | NA | NA | NA | NA |  | NA |  |  | HSIO_STDLN | VDDIO_HSIO
| P19.3 | 17 | P19.3 | NA | NA | NA | NA | NA | NA | NA | SCB11_SEL0 | SCB11_CTS | NA | NA | NA | NA | NA | SPIHB[0]_SELECT1 | NA | NA | NA | NA |  | NA |  |  | HSIO_STDLN | VDDIO_HSIO
| VDDIO_HSIO | 18 | NA | [15 empty] | NA | NA | NA | NA | VDDIO_HSIO | NA |  | Supply for HSIO (3.0 V - 5.5 V) | - | - | bar: Active Mapping HCon#8 ACT #0 to Active Mapping HCon#27 ACT #15
| VSS | 19 | NA | [15 empty] | NA | NA | NA | NA | VSS | NA |  | Main digital ground | - | - | bar: Active Mapping HCon#8 ACT #0 to Active Mapping HCon#27 ACT #15
| VSS | 20 | NA | [15 empty] | NA | NA | NA | NA | VSS | NA |  | Main digital ground | - | - | bar: Active Mapping HCon#8 ACT #0 to Active Mapping HCon#27 ACT #15
| VCCD | 21 | NA | [15 empty] | NA | NA | NA | NA | VCCD | NA |  | Main regulated supply. Driven by external PMIC. | - | - | bar: Active Mapping HCon#8 ACT #0 to Active Mapping HCon#27 ACT #15
| VSS | 22 | NA | [15 empty] | NA | NA | NA | NA | VSS | NA |  | Main digital ground | - | - | bar: Active Mapping HCon#8 ACT #0 to Active Mapping HCon#27 ACT #15
| VDDIO_HSIO | 23 | NA | [15 empty] | NA | NA | NA | NA | VDDIO_HSIO | NA |  | Supply for HSIO (3.0 V - 5.5 V) | - | - | bar: Active Mapping HCon#8 ACT #0 to Active Mapping HCon#27 ACT #15
| P20.0 | 24 | P20.0 | NA | NA | NA | SPIHB[1]_DATA4 | NA | NA | NA | NA | NA | NA | NA | NA | NA | NA | NA | NA | NA | NA | NA |  | NA |  |  | HSIO_STDLN | VDDIO_HSIO
| P20.1 | 25 | P20.1 | NA | NA | NA | SPIHB[1]_DATA2 | NA | NA | NA | NA | NA | NA | NA | NA | NA | NA | NA | NA | NA | NA | NA |  | NA |  |  | HSIO_STDLN | VDDIO_HSIO
| P20.2 | 26 | P20.2 | NA | NA | NA | SPIHB[1]_DATA3 | NA | NA | NA | NA | NA | NA | NA | NA | NA | NA | NA | NA | NA | NA | NA |  | NA |  |  | HSIO_STDLN | VDDIO_HSIO
| P20.3 | 27 | P20.3 | NA | NA | NA | SPIHB[1]_DATA5 | NA | NA | NA | NA | NA | NA | NA | NA | TTL_DSP1_CONTROL[2] | NA | NA | NA | NA | NA | NA |  | NA |  |  | HSIO_STDLN | VDDIO_HSIO
| VSS | 28 | NA | [15 empty] | NA | NA | NA | NA | VSS | NA |  | Main digital ground | - | - | bar: Active Mapping HCon#8 ACT #0 to Active Mapping HCon#27 ACT #15
| VDDIO_HSIO | 29 | NA | [15 empty] | NA | NA | NA | NA | VDDIO_HSIO | NA |  | Supply for HSIO (3.0 V - 5.5 V) | - | - | bar: Active Mapping HCon#8 ACT #0 to Active Mapping HCon#27 ACT #15
| P20.4 | 30 | P20.4 | NA | NA | NA | SPIHB[1]_DATA0 | NA | NA | NA | NA | NA | NA | NA | TTL_DSP1_DATA_A1[11] | NA | NA | NA | NA | NA | NA | NA |  | NA |  |  | HSIO_STDLN | VDDIO_HSIO
| P20.5 | 31 | P20.5 | NA | NA | NA | SPIHB[1]_DATA6 | NA | NA | NA | NA | NA | NA | NA | TTL_DSP1_DATA_A0[11] | NA | NA | NA | NA | NA | NA | NA |  | NA |  |  | HSIO_STDLN | VDDIO_HSIO
| P20.6 | 32 | P20.6 | NA | NA | NA | SPIHB[1]_DATA1 | NA | NA | NA | NA | NA | NA | NA | TTL_DSP1_DATA_A1[10] | NA | NA | NA | NA | NA | NA | NA |  | NA |  |  | HSIO_STDLN | VDDIO_HSIO
| P20.7 | 33 | P20.7 | NA | NA | NA | SPIHB[1]_DATA7 | NA | NA | NA | NA | NA | NA | NA | TTL_DSP1_DATA_A0[10] | NA | NA | NA | NA | NA | NA | NA |  | NA |  |  | HSIO_STDLN | VDDIO_HSIO
| VSS | 34 | NA | [15 empty] | NA | NA | NA | NA | VSS | NA |  | Main digital ground | - | - | bar: Active Mapping HCon#8 ACT #0 to Active Mapping HCon#27 ACT #15
| VDDIO_HSIO | 35 | NA | [15 empty] | NA | NA | NA | NA | VDDIO_HSIO | NA |  | Supply for HSIO (3.0 V - 5.5 V) | - | - | bar: Active Mapping HCon#8 ACT #0 to Active Mapping HCon#27 ACT #15
| P21.0 | 36 | P21.0 | NA | NA | NA | SPIHB[1]_CLK | NA | NA | NA | NA | NA | NA | NA | TTL_DSP1_DATA_A1[9] | NA | NA | NA | NA | NA | NA | NA |  | NA |  |  | HSIO_STDLN | VDDIO_HSIO
| P21.1 | 37 | P21.1 | NA | NA | NA | SPIHB[1]_RWDS | NA | NA | NA | NA | NA | NA | NA | TTL_DSP1_DATA_A0[9] | NA | NA | NA | NA | NA | NA | NA |  | NA |  |  | HSIO_STDLN | VDDIO_HSIO
| P21.2 | 38 | P21.2 | NA | NA | NA | SPIHB[1]_SELECT0 | NA | NA | NA | NA | NA | NA | NA | TTL_DSP1_DATA_A1[8] | NA | NA | NA | NA | NA | NA | NA |  | NA |  |  | HSIO_STDLN | VDDIO_HSIO
| P21.3 | 39 | P21.3 | NA | NA | NA | SPIHB[1]_SELECT1 | NA | NA | NA | NA | NA | NA | NA | TTL_DSP1_DATA_A0[8] | NA | NA | NA | NA | NA | NA | NA |  | NA |  |  | HSIO_STDLN | VDDIO_HSIO
| VSS | 40 | NA | [15 empty] | NA | NA | NA | NA | VSS | NA |  | Main digital ground | - | - | bar: Active Mapping HCon#8 ACT #0 to Active Mapping HCon#27 ACT #15
| VDDIO_HSIO | 41 | NA | [15 empty] | NA | NA | NA | NA | VDDIO_HSIO | NA |  | Supply for HSIO (3.0 V - 5.5 V) | - | - | bar: Active Mapping HCon#8 ACT #0 to Active Mapping HCon#27 ACT #15
| VCCD | 42 | NA | [15 empty] | NA | NA | NA | NA | VCCD | NA |  | Main regulated supply. Driven by external PMIC. | - | - | bar: Active Mapping HCon#8 ACT #0 to Active Mapping HCon#27 ACT #15
| VSS | 43 | NA | [15 empty] | NA | NA | NA | NA | VSS | NA |  | Main digital ground | - | - | bar: Active Mapping HCon#8 ACT #0 to Active Mapping HCon#27 ACT #15
| P11.0 | 44 | P11.0 | NA | NA | NA | ETH_REF_CLK | NA | NA | NA | NA | NA | NA | NA | TTL_DSP1_DATA_A1[11] | SCB1_RX | SCB1_SDA | SCB1_CLK | NA | NA | NA | NA |  | NA |  |  | HSIO_STDLN | VDDIO_HSIO
| P11.1 | 45 | P11.1 | NA | NA | NA | ETH_RX_ER | NA | NA | NA | NA | NA | NA | NA | TTL_DSP1_DATA_A0[11] | SCB1_TX | SCB1_SCL | SCB1_MOSI | NA | NA | NA | NA |  | NA |  |  | HSIO_STDLN | VDDIO_HSIO
| P11.2 | 46 | P11.2 | NA | NA | NA | ETH_RXD_0 | NA | NA | NA | NA | NA | NA | NA | TTL_DSP1_DATA_A1[10] | SCB1_RTS | NA | SCB1_MISO | NA | NA | NA | NA |  | NA |  |  | HSIO_STDLN | VDDIO_HSIO
| P11.3 | 47 | P11.3 | NA | NA | NA | ETH_RXD_1 | NA | NA | NA | NA | NA | NA | NA | TTL_DSP1_DATA_A0[10] | SCB1_CTS | NA | SCB1_SEL0 | NA | NA | NA | NA |  | NA |  |  | HSIO_STDLN | VDDIO_HSIO
| P11.4 | 48 | P11.4 | NA | NA | NA | ETH_TXD_0 | NA | NA | NA | NA | NA | NA | NA | NA | TTL_DSP1_CONTROL[2] | NA | SCB1_SEL1 | NA | NA | NA | NA |  | NA |  |  | HSIO_STDLN | VDDIO_HSIO
| P11.5 | 49 | P11.5 | NA | NA | NA | ETH_TXD_1 | NA | NA | NA | NA | NA | NA | NA | NA | SCB2_RX | SCB2_SDA | SCB2_CLK | NA | NA | NA | NA |  | NA |  |  | HSIO_STDLN | VDDIO_HSIO
| P11.6 | 50 | P11.6 | NA | NA | NA | ETH_TX_CTL | NA | NA | NA | NA | NA | NA | NA | TTL_DSP1_DATA_A1[9] | SCB2_TX | SCB2_SCL | SCB2_MOSI | NA | NA | NA | NA |  | NA |  |  | HSIO_STDLN | VDDIO_HSIO
| P11.7 | 51 | P11.7 | NA | NA | NA | ETH_RX_CTL | NA | NA | NA | NA | NA | NA | NA | TTL_DSP1_DATA_A0[9] | SCB2_RTS | NA | SCB2_MISO | NA | NA | NA | NA |  | NA |  |  | HSIO_STDLN | VDDIO_HSIO
| P12.0 | 52 | P12.0 | NA | NA | NA | ETH_MDC | NA | NA | NA | NA | NA | NA | NA | TTL_DSP1_DATA_A1[8] | SCB2_CTS | NA | SCB2_SEL0 | NA | NA | NA | NA |  | NA |  |  | HSIO_STDLN | VDDIO_HSIO
| P12.1 | 53 | P12.1 | NA | NA | NA | ETH_MDIO | NA | NA | NA | NA | NA | NA | NA | TTL_DSP1_DATA_A0[8] | TTL_DSP0_CONTROL[11] | NA | SCB2_SEL1 | NA | NA | NA | NA |  | NA |  |  | HSIO_STDLN | VDDIO_HSIO
| VDDIO_HSIO | 54 | NA | [15 empty] | NA | NA | NA | NA | VDDIO_HSIO | NA |  | Supply for HSIO (3.0 V - 5.5 V) | - | - | bar: Active Mapping HCon#8 ACT #0 to Active Mapping HCon#27 ACT #15
| VSS | 55 | NA | [15 empty] | NA | NA | NA | NA | VSS | NA |  | Main digital ground | - | - | bar: Active Mapping HCon#8 ACT #0 to Active Mapping HCon#27 ACT #15
| P14.2 | 56 | P14.2 | PWM0_H_24 | PWM0_H_23_N | TC0_H_22_TR | NA | TDM_TX_MCK[2](0) | TDM_RX_MCK[0](0) | TTL_CAP0_DATA[15] | NA | PWM_LINE1_P[0](1) | SG_TONE[0](1) | TTL_CAP0_DATA[4] | TTL_DSP1_DATA_A1[7] | TTL_DSP1_CONTROL[2] | TRACE_CLOCK(0) | NA | NA | NA | NA | NA |  | NA | See the Notice *1 |  | HSIO_STDLN | VDDIO_HSIO
| P14.3 | 57 | P14.3 | PWM0_H_25 | PWM0_H_24_N | TC0_H_23_TR | NA | TDM_TX_SCK[2](0) | TDM_RX_SCK[0](0) | TTL_CAP0_DATA[14] | NA | PWM_LINE1_N[0](1) | SG_AMPL[0](1) | TTL_CAP0_DATA[5] | TTL_DSP1_DATA_A0[7] | NA | TRACE_DATA_0(0) | NA | NA | NA | NA | NA |  | NA | See the Notice *1 |  | HSIO_STDLN | VDDIO_HSIO
| P14.4 | 58 | P14.4 | PWM0_H_26 | PWM0_H_25_N | TC0_H_24_TR | NA | TDM_TX_FSYNC[2](0) | TDM_RX_FSYNC[0](0) | TTL_CAP0_DATA[13] | NA | PWM_LINE2_P[0](1) | SG_TONE[1](1) | TTL_CAP0_DATA[6] | TTL_DSP1_DATA_A1[6] | NA | TRACE_DATA_1(0) | NA | NA | NA | NA | NA |  | NA | See the Notice *1 |  | HSIO_STDLN | VDDIO_HSIO
| P14.5 | 59 | P14.5 | PWM0_H_27 | PWM0_H_26_N | TC0_H_25_TR | NA | TDM_TX_SD[2](0) | TDM_RX_SD[0](0) | TTL_CAP0_DATA[12] | NA | PWM_LINE2_N[0](1) | SG_AMPL[1](1) | TTL_CAP0_DATA[7] | TTL_DSP1_DATA_A0[6] | NA | TRACE_DATA_2(0) | NA | NA | NA | NA | NA |  | NA | See the Notice *1 |  | HSIO_STDLN | VDDIO_HSIO
| P14.6 | 60 | P14.6 | PWM0_H_28 | PWM0_H_27_N | TC0_H_26_TR | NA | TDM_TX_MCK[3](0) | TDM_RX_MCK[1](0) | TTL_CAP0_DATA[11] | NA | PWM_LINE1_P[1](1) | SG_TONE[2](1) | TTL_CAP0_DATA[8] | TTL_DSP1_DATA_A1[5] | NA | TRACE_DATA_3(0) | NA | NA | NA | NA | NA |  | NA | See the Notice *1 |  | HSIO_STDLN | VDDIO_HSIO
| P14.7 | 61 | P14.7 | PWM0_H_29 | PWM0_H_28_N | TC0_H_27_TR | NA | TDM_TX_SCK[3](0) | TDM_RX_SCK[1](0) | TTL_CAP0_DATA[10] | NA | PWM_LINE1_N[1](1) | SG_AMPL[2](1) | TTL_CAP0_DATA[9] | TTL_DSP1_DATA_A0[5] | NA | NA | NA | NA | NA | NA | NA |  | NA | See the Notice *1 |  | HSIO_STDLN | VDDIO_HSIO
| P15.0 | 62 | P15.0 | PWM0_H_30 | PWM0_H_29_N | TC0_H_28_TR | NA | TDM_TX_FSYNC[3](0) | TDM_RX_FSYNC[1](0) | TTL_CAP0_CLK | NA | PWM_LINE2_P[1](1) | SG_TONE[3](1) | NA | TTL_DSP1_DATA_A1[4] | NA | NA | NA | NA | NA | NA | NA |  | NA | See the Notice *1 |  | HSIO_STDLN | VDDIO_HSIO
| P15.1 | 63 | P15.1 | PWM0_H_31 | PWM0_H_30_N | TC0_H_29_TR | NA | TDM_TX_SD[3](0) | TDM_RX_SD[1](0) | TTL_CAP0_DATA[10] | NA | PWM_LINE2_N[1](1) | SG_AMPL[3](1) | TTL_CAP0_DATA[9] | TTL_DSP1_DATA_A0[4] | NA | NA | NA | NA | NA | NA | NA |  | NA | See the Notice *1 |  | HSIO_STDLN | VDDIO_HSIO
| VSS | 64 | NA | [15 empty] | NA | NA | NA | NA | VSS | NA |  | Main digital ground | - | - | bar: Active Mapping HCon#8 ACT #0 to Active Mapping HCon#27 ACT #15
| VDDIO_HSIO | 65 | NA | [15 empty] | NA | NA | NA | NA | VDDIO_HSIO | NA |  | Supply for HSIO (3.0 V - 5.5 V) | - | - | bar: Active Mapping HCon#8 ACT #0 to Active Mapping HCon#27 ACT #15
| P15.2 | 66 | P15.2 | PWM0_23 | PWM0_29_N | TC0_28_TR | NA | NA | NA | TTL_CAP0_DATA[11] | NA | NA | NA | TTL_CAP0_DATA[8] | TTL_DSP1_DATA_A1[3] | SCB3_CLK | SCB3_RX | SCB3_SDA | NA | NA | NA | NA |  | NA |  |  | HSIO_STDLN | VDDIO_HSIO
| P15.3 | 67 | P15.3 | PWM0_24 | PWM0_30_N | TC0_29_TR | NA | NA | NA | TTL_CAP0_DATA[12] | NA | NA | NA | TTL_CAP0_DATA[7] | TTL_DSP1_DATA_A0[3] | SCB3_MOSI | SCB3_TX | SCB3_SCL | NA | NA | NA | NA |  | NA |  |  | HSIO_STDLN | VDDIO_HSIO
| P15.4 | 68 | P15.4 | PWM0_25 | PWM0_23_N | TC0_30_TR | NA | NA | NA | TTL_CAP0_DATA[13] | NA | NA | NA | TTL_CAP0_DATA[6] | TTL_DSP1_DATA_A1[2] | SCB3_MISO | SCB3_RTS | NA | NA | NA | NA | NA |  | NA |  |  | HSIO_STDLN | VDDIO_HSIO
| P15.5 | 69 | P15.5 | PWM0_26 | PWM0_24_N | TC0_23_TR | NA | NA | NA | TTL_CAP0_DATA[14] | NA | NA | NA | TTL_CAP0_DATA[5] | TTL_DSP1_DATA_A0[2] | SCB3_SEL0 | SCB3_CTS | NA | NA | NA | NA | NA |  | NA |  |  | HSIO_STDLN | VDDIO_HSIO
| P15.6 | 70 | P15.6 | PWM0_27 | PWM0_25_N | TC0_24_TR | NA | NA | NA | TTL_CAP0_DATA[15] | NA | NA | NA | TTL_CAP0_DATA[4] | TTL_DSP1_DATA_A1[1] | SCB3_SEL1 | NA | NA | NA | NA | NA | NA |  | NA |  |  | HSIO_STDLN | VDDIO_HSIO
| P15.7 | 71 | P15.7 | PWM0_28 | PWM0_26_N | TC0_25_TR | NA | NA | NA | TTL_CAP0_DATA[16] | NA | NA | NA | TTL_CAP0_DATA[3] | TTL_DSP1_DATA_A0[1] | SCB4_CLK | SCB4_RX | SCB4_SDA | NA | NA | NA | NA |  | NA |  |  | HSIO_STDLN | VDDIO_HSIO
| P16.0 | 72 | P16.0 | PWM0_29 | PWM0_27_N | TC0_26_TR | NA | NA | NA | TTL_CAP0_DATA[17] | NA | NA | NA | TTL_CAP0_DATA[2] | TTL_DSP1_DATA_A1[0] | SCB4_MOSI | SCB4_TX | SCB4_SCL | NA | NA | NA | NA |  | NA |  |  | HSIO_STDLN | VDDIO_HSIO
| P16.1 | 73 | P16.1 | PWM0_30 | PWM0_28_N | TC0_27_TR | NA | NA | NA | TTL_CAP0_DATA[18] | NA | NA | NA | TTL_CAP0_DATA[1] | TTL_DSP1_DATA_A0[0] | SCB4_MISO | SCB4_RTS | NA | NA | NA | NA | NA |  | NA |  |  | HSIO_STDLN | VDDIO_HSIO
| VDDIO_HSIO | 74 | NA | [15 empty] | NA | NA | NA | NA | VDDIO_HSIO | NA |  | Supply for HSIO (3.0 V - 5.5 V) | - | - | bar: Active Mapping HCon#8 ACT #0 to Active Mapping HCon#27 ACT #15
| VSS | 75 | NA | [15 empty] | NA | NA | NA | NA | VSS | NA |  | Main digital ground | - | - | bar: Active Mapping HCon#8 ACT #0 to Active Mapping HCon#27 ACT #15
| VSS | 76 | NA | [15 empty] | NA | NA | NA | NA | VSS | NA |  | Main digital ground | - | - | bar: Active Mapping HCon#8 ACT #0 to Active Mapping HCon#27 ACT #15
| VCCD | 77 | NA | [15 empty] | NA | NA | NA | NA | VCCD | NA |  | Supply for HSIO (3.0 V - 5.5 V) | - | - | bar: Active Mapping HCon#8 ACT #0 to Active Mapping HCon#27 ACT #15
| P16.2 | 78 | P16.2 | PWM0_31 | PWM0_37_N | TC0_36_TR | NA | NA | TDM_RX_MCK[2](0) | TTL_CAP0_DATA[19] | NA | PWM_LINE1_P[0](2) | EXT_CLK | TTL_CAP0_DATA[0] | TTL_DSP1_CLOCK | SCB4_SEL0 | SCB4_CTS | NA | NA | NA | NA | NA |  | NA | See the Notice *1 |  | HSIO_STDLN | VDDIO_HSIO
| P16.3 | 79 | P16.3 | PWM0_32 | PWM0_31_N | TC0_37_TR | NA | NA | TDM_RX_SCK[2](0) | TTL_CAP0_DATA[20] | NA | PWM_LINE1_N[0](2) | NA | TTL_CAP0_DATA[24] | TTL_DSP1_CONTROL[0] | SCB4_SEL1 | NA | NA | NA | NA | NA | NA |  | NA | See the Notice *1 |  | HSIO_STDLN | VDDIO_HSIO
| P16.4 | 80 | P16.4 | PWM0_33 | PWM0_32_N | TC0_31_TR | NA | NA | TDM_RX_FSYNC[2](0) | TTL_CAP0_DATA[21] | NA | PWM_LINE2_P[0](2) | IO_CLK_HF[5] | TTL_CAP0_DATA[25] | TTL_DSP1_CONTROL[1] | TTL_DSP1_CONTROL[2] | NA | NA | NA | NA | NA | NA |  | NA | See the Notice *1 |  | HSIO_STDLN | VDDIO_HSIO
| P16.5 | 81 | P16.5 | PWM0_34 | PWM0_33_N | TC0_32_TR | NA | NA | TDM_RX_SD[2](0) | TTL_CAP0_DATA[22] | NA | PWM_LINE2_N[0](2) | NA | TTL_CAP0_DATA[26] | SCB5_SEL1 | TTL_DSP1_CONTROL[2] | NA | NA | NA | NA | NA | NA |  | NA | See the Notice *1 |  | HSIO_STDLN | VDDIO_HSIO
| P16.6 | 82 | P16.6 | PWM0_35 | PWM0_34_N | TC0_33_TR | NA | TDM_TX_MCK[2](1) | TDM_RX_MCK[3](0) | TTL_CAP0_DATA[23] | NA | PWM_LINE1_P[1](2) | NA | NA | TTL_DSP1_CONTROL[11] | SCB5_CLK | SCB5_RX | SCB5_SDA | NA | NA | NA | NA |  | NA | See the Notice *1 |  | HSIO_STDLN | VDDIO_HSIO
| VDDPLL_FPD0 | 83 | NA | [15 empty] | NA | NA | NA | NA | VDDPLL_FPD0 | NA |  | Dedicated supplies for FPD0 1.15 V | - | - | bar: Active Mapping HCon#8 ACT #0 to Active Mapping HCon#27 ACT #15
| VDDPLL_FPD0 | 84 | NA | [15 empty] | NA | NA | NA | NA | VDDPLL_FPD0 | NA |  | Dedicated supplies for FPD0 1.15 V | - | - | bar: Active Mapping HCon#8 ACT #0 to Active Mapping HCon#27 ACT #15
| VSSPLL_FPD0 | 85 | NA | [15 empty] | NA | NA | NA | NA | VSSPLL_FPD0 | NA |  | Dedicated ground for FPD0 | - | - | bar: Active Mapping HCon#8 ACT #0 to Active Mapping HCon#27 ACT #15
| VSSPLL_FPD0 | 86 | NA | [15 empty] | NA | NA | NA | NA | VSSPLL_FPD0 | NA |  | Dedicated ground for FPD0 | - | - | bar: Active Mapping HCon#8 ACT #0 to Active Mapping HCon#27 ACT #15
| VSSA_FPD0 | 87 | NA | [15 empty] | NA | NA | NA | NA | VSSA_FPD0 | NA |  | Dedicated ground for FPD0 | - | - | bar: Active Mapping HCon#8 ACT #0 to Active Mapping HCon#27 ACT #15
| VDDA_FPD0 | 88 | NA | [15 empty] | NA | NA | NA | NA | VDDA_FPD0 | NA |  | Dedicated supplies for FPD0 1.15 V | - | - | bar: Active Mapping HCon#8 ACT #0 to Active Mapping HCon#27 ACT #15
| VDDA_FPD0 | 89 | NA | [15 empty] | NA | NA | NA | NA | VDDA_FPD0 | NA |  | Dedicated supplies for FPD0 1.15 V | - | - | bar: Active Mapping HCon#8 ACT #0 to Active Mapping HCon#27 ACT #15
| FPD0_TAP | 90 | FPD0_TAP | [15 empty] | NA | NA | NA | NA | FPD0_TAP | NA |  |  | - | - | bar: Active Mapping HCon#8 ACT #0 to Active Mapping HCon#27 ACT #15
| FPD0_TAN | 91 | FPD0_TAN | [15 empty] | NA | NA | NA | NA | FPD0_TAN | NA |  |  | - | - | bar: Active Mapping HCon#8 ACT #0 to Active Mapping HCon#27 ACT #15
| VDDHA_FPD0 | 92 | NA | [15 empty] | NA | NA | NA | NA | VDDHA_FPD0 | NA |  | Dedicated supplies for FPD0 (3.0 V - 3.6 V) | - | - | bar: Active Mapping HCon#8 ACT #0 to Active Mapping HCon#27 ACT #15
| VDDHA_FPD0 | 93 | NA | [15 empty] | NA | NA | NA | NA | VDDHA_FPD0 | NA |  | Dedicated supplies for FPD0 (3.0 V - 3.6 V) | - | - | bar: Active Mapping HCon#8 ACT #0 to Active Mapping HCon#27 ACT #15
| FPD0_TBP | 94 | FPD0_TBP | [15 empty] | NA | NA | NA | NA | FPD0_TBP | NA |  |  | - | - | bar: Active Mapping HCon#8 ACT #0 to Active Mapping HCon#27 ACT #15
| FPD0_TBN | 95 | FPD0_TBN | [15 empty] | NA | NA | NA | NA | FPD0_TBN | NA |  |  | - | - | bar: Active Mapping HCon#8 ACT #0 to Active Mapping HCon#27 ACT #15
| VSSA_FPD0 | 96 | NA | [15 empty] | NA | NA | NA | NA | VSSA_FPD0 | NA |  | Dedicated ground for FPD0 | - | - | bar: Active Mapping HCon#8 ACT #0 to Active Mapping HCon#27 ACT #15
| VSSA_FPD0 | 97 | NA | [15 empty] | NA | NA | NA | NA | VSSA_FPD0 | NA |  | Dedicated ground for FPD0 | - | - | bar: Active Mapping HCon#8 ACT #0 to Active Mapping HCon#27 ACT #15
| FPD0_TCLKP | 98 | FPD0_TCLKP | [15 empty] | NA | NA | NA | NA | FPD0_TCLKP | NA |  |  | - | - | bar: Active Mapping HCon#8 ACT #0 to Active Mapping HCon#27 ACT #15
| FPD0_TCLKN | 99 | FPD0_TCLKN | [15 empty] | NA | NA | NA | NA | FPD0_TCLKN | NA |  |  | - | - | bar: Active Mapping HCon#8 ACT #0 to Active Mapping HCon#27 ACT #15
| VDDHA_FPD0 | 100 | NA | [15 empty] | NA | NA | NA | NA | VDDHA_FPD0 | NA |  | Dedicated supplies for FPD0 (3.0 V - 3.6 V) | - | - | bar: Active Mapping HCon#8 ACT #0 to Active Mapping HCon#27 ACT #15
| VDDHA_FPD0 | 101 | NA | [15 empty] | NA | NA | NA | NA | VDDHA_FPD0 | NA |  | Dedicated supplies for FPD0 (3.0 V - 3.6 V) | - | - | bar: Active Mapping HCon#8 ACT #0 to Active Mapping HCon#27 ACT #15
| FPD0_TCP | 102 | FPD0_TCP | [15 empty] | NA | NA | NA | NA | FPD0_TCP | NA |  |  | - | - | bar: Active Mapping HCon#8 ACT #0 to Active Mapping HCon#27 ACT #15
| FPD0_TCN | 103 | FPD0_TCN | [15 empty] | NA | NA | NA | NA | FPD0_TCN | NA |  |  | - | - | bar: Active Mapping HCon#8 ACT #0 to Active Mapping HCon#27 ACT #15
| VSSA_FPD0 | 104 | NA | [15 empty] | NA | NA | NA | NA | VSSA_FPD0 | NA |  | Dedicated ground for FPD0 | - | - | bar: Active Mapping HCon#8 ACT #0 to Active Mapping HCon#27 ACT #15
| VSSA_FPD0 | 105 | NA | [15 empty] | NA | NA | NA | NA | VSSA_FPD0 | NA |  | Dedicated ground for FPD0 | - | - | bar: Active Mapping HCon#8 ACT #0 to Active Mapping HCon#27 ACT #15
| FPD0_TDP | 106 | FPD0_TDP | [15 empty] | NA | NA | NA | NA | FPD0_TDP | NA |  |  | - | - | bar: Active Mapping HCon#8 ACT #0 to Active Mapping HCon#27 ACT #15
| FPD0_TDN | 107 | FPD0_TDN | 107 | 107 | 107 | 107 | NA | NA | NA | NA | NA | NA | NA | NA | NA | NA | NA | NA | NA | NA | NA | FPD0_TDN | NA |  |  | - | -
| VSSA_FPD0 | 108 | NA | [15 empty] | NA | NA | NA | NA | VSSA_FPD0 | NA |  | Dedicated ground for FPD0 | - | - | bar: Active Mapping HCon#8 ACT #0 to Active Mapping HCon#27 ACT #15
| VSS | 109 | NA | [15 empty] | NA | NA | NA | NA | VSS | NA |  | Main digital ground | - | - | bar: Active Mapping HCon#8 ACT #0 to Active Mapping HCon#27 ACT #15
| MIPI_DP3 | 110 | MIPI_DP3 | [15 empty] | NA | NA | NA | NA | MIPI_DP3 | NA |  |  | - | - | bar: Active Mapping HCon#8 ACT #0 to Active Mapping HCon#27 ACT #15
| MIPI_DN3 | 111 | MIPI_DN3 | [15 empty] | NA | NA | NA | NA | MIPI_DN3 | NA |  |  | - | - | bar: Active Mapping HCon#8 ACT #0 to Active Mapping HCon#27 ACT #15
| VDDA_MIPI | 112 | NA | [15 empty] | NA | NA | NA | NA | VDDA_MIPI | NA |  | Dedicated supplies for MIPI 1.15 V | - | - | bar: Active Mapping HCon#8 ACT #0 to Active Mapping HCon#27 ACT #15
| VSSA_MIPI | 113 | NA | [15 empty] | NA | NA | NA | NA | VSSA_MIPI | NA |  | Dedicated ground for MIPI | - | - | bar: Active Mapping HCon#8 ACT #0 to Active Mapping HCon#27 ACT #15
| MIPI_DN1 | 114 | MIPI_DN1 | [15 empty] | NA | NA | NA | NA | MIPI_DN1 | NA |  |  | - | - | bar: Active Mapping HCon#8 ACT #0 to Active Mapping HCon#27 ACT #15
| MIPI_DP1 | 115 | MIPI_DP1 | [15 empty] | NA | NA | NA | NA | MIPI_DP1 | NA |  |  | - | - | bar: Active Mapping HCon#8 ACT #0 to Active Mapping HCon#27 ACT #15
| VDDA_MIPI | 116 | NA | [15 empty] | NA | NA | NA | NA | VDDA_MIPI | NA |  | Dedicated supplies for MIPI 1.15 V | - | - | bar: Active Mapping HCon#8 ACT #0 to Active Mapping HCon#27 ACT #15
| VSSA_MIPI | 117 | NA | [15 empty] | NA | NA | NA | NA | VSSA_MIPI | NA |  | Dedicated ground for MIPI | - | - | bar: Active Mapping HCon#8 ACT #0 to Active Mapping HCon#27 ACT #15
| MIPI_REXT | 118 | MIPI_REXT | [15 empty] | NA | NA | NA | NA | MIPI_REXT | NA |  |  | - | - | bar: Active Mapping HCon#8 ACT #0 to Active Mapping HCon#27 ACT #15
| VDDA_MIPI | 119 | NA | [15 empty] | NA | NA | NA | NA | VDDA_MIPI | NA |  | Dedicated supplies for MIPI 1.15 V | - | - | bar: Active Mapping HCon#8 ACT #0 to Active Mapping HCon#27 ACT #15
| VSSA_MIPI | 120 | NA | [15 empty] | NA | NA | NA | NA | VSSA_MIPI | NA |  | Dedicated ground for MIPI | - | - | bar: Active Mapping HCon#8 ACT #0 to Active Mapping HCon#27 ACT #15
| MIPI_CKN | 121 | MIPI_CKN | [15 empty] | NA | NA | NA | NA | MIPI_CKN | NA |  |  | - | - | bar: Active Mapping HCon#8 ACT #0 to Active Mapping HCon#27 ACT #15
| MIPI_CKP | 122 | MIPI_CKP | [15 empty] | NA | NA | NA | NA | MIPI_CKP | NA |  |  | - | - | bar: Active Mapping HCon#8 ACT #0 to Active Mapping HCon#27 ACT #15
| MIPI_DP0 | 123 | MIPI_DP0 | [15 empty] | NA | NA | NA | NA | MIPI_DP0 | NA |  |  | - | - | bar: Active Mapping HCon#8 ACT #0 to Active Mapping HCon#27 ACT #15
| MIPI_DN0 | 124 | MIPI_DN0 | [15 empty] | NA | NA | NA | NA | MIPI_DN0 | NA |  |  | - | - | bar: Active Mapping HCon#8 ACT #0 to Active Mapping HCon#27 ACT #15
| VDDA_MIPI | 125 | NA | [15 empty] | NA | NA | NA | NA | VDDA_MIPI | NA |  | Dedicated supplies for MIPI 1.15 V | - | - | bar: Active Mapping HCon#8 ACT #0 to Active Mapping HCon#27 ACT #15
| VSSA_MIPI | 126 | NA | [15 empty] | NA | NA | NA | NA | VSSA_MIPI | NA |  | Dedicated ground for MIPI | - | - | bar: Active Mapping HCon#8 ACT #0 to Active Mapping HCon#27 ACT #15
| MIPI_DN2 | 127 | MIPI_DN2 | [15 empty] | NA | NA | NA | NA | MIPI_DN2 | NA |  |  | - | - | bar: Active Mapping HCon#8 ACT #0 to Active Mapping HCon#27 ACT #15
| MIPI_DP2 | 128 | MIPI_DP2 | [15 empty] | NA | NA | NA | NA | MIPI_DP2 | NA |  |  | - | - | bar: Active Mapping HCon#8 ACT #0 to Active Mapping HCon#27 ACT #15
| VSSA_DAC | 129 | NA | [15 empty] | NA | NA | NA | NA | VSSA_DAC | NA |  | Ground for DAC | - | - | bar: Active Mapping HCon#8 ACT #0 to Active Mapping HCon#27 ACT #15
| DAC_AOUTS_R | 130 | DAC_AOUTS_R | [15 empty] | NA | NA | NA | NA | DAC_AOUTS_R | NA |  |  | - | - | bar: Active Mapping HCon#8 ACT #0 to Active Mapping HCon#27 ACT #15
| DAC_COM_R | 131 | DAC_COM_R | [15 empty] | NA | NA | NA | NA | DAC_COM_R | NA |  |  | - | - | bar: Active Mapping HCon#8 ACT #0 to Active Mapping HCon#27 ACT #15
| VDDA_DAC | 132 | NA | [15 empty] | NA | NA | NA | NA | VDDA_DAC | NA |  | Supply for DAC (3.0 V - 3.6 V) | - | - | bar: Active Mapping HCon#8 ACT #0 to Active Mapping HCon#27 ACT #15
| DAC_COM_L | 133 | DAC_COM_L | [15 empty] | NA | NA | NA | NA | DAC_COM_L | NA |  |  | - | - | bar: Active Mapping HCon#8 ACT #0 to Active Mapping HCon#27 ACT #15
| DAC_AOUTS_L | 134 | DAC_AOUTS_L | [15 empty] | NA | NA | NA | NA | DAC_AOUTS_L | NA |  |  | - | - | bar: Active Mapping HCon#8 ACT #0 to Active Mapping HCon#27 ACT #15
| VSSA_DAC | 135 | NA | [15 empty] | NA | NA | NA | NA | VSSA_DAC | NA |  | Ground for DAC | - | - | bar: Active Mapping HCon#8 ACT #0 to Active Mapping HCon#27 ACT #15
| P0.0 | 136 | P0.0 | [15 empty] | NA | NA | WCO_IN | LPECO_IN |  | NA |  |  | GPIO_STD | VDDD | bar: Active Mapping HCon#8 ACT #0 to Active Mapping HCon#27 ACT #15
| P0.1 | 137 | P0.1 | [15 empty] | NA | NA | WCO_OUT | LPECO_OUT |  | NA |  |  | GPIO_STD | VDDD | bar: Active Mapping HCon#8 ACT #0 to Active Mapping HCon#27 ACT #15
| P0.2 | 138 | P0.2 | NA | NA | NA | NA | NA | NA | NA | NA | NA | EXT_CLK | NA | NA | NA | NA | NA | NA | NA | ECO_IN | NA |  | NA |  |  | GPIO_STD | VDDD
| P0.3 | 139 | P0.3 | [15 empty] | NA | NA | ECO_OUT | NA |  | NA |  |  | GPIO_STD | VDDD | bar: Active Mapping HCon#8 ACT #0 to Active Mapping HCon#27 ACT #15
| VDDD | 140 | NA | [15 empty] | NA | NA | NA | NA | VDDD | NA |  | Main supply for SRSS | - | - | bar: Active Mapping HCon#8 ACT #0 to Active Mapping HCon#27 ACT #15
| VCCD | 141 | NA | [15 empty] | NA | NA | NA | NA | VCCD | NA |  | Supply for HSIO (3.0 V - 5.5 V) | - | - | bar: Active Mapping HCon#8 ACT #0 to Active Mapping HCon#27 ACT #15
| VSS | 142 | NA | [15 empty] | NA | NA | NA | NA | VSS | NA |  | Main digital ground | - | - | bar: Active Mapping HCon#8 ACT #0 to Active Mapping HCon#27 ACT #15
| PMIC_EN | 143 | PMIC_EN | [15 empty] | NA | NA | NA | NA | PMIC_EN | NA |  |  | - | - | bar: Active Mapping HCon#8 ACT #0 to Active Mapping HCon#27 ACT #15
| PMIC_STATUS | 144 | PMIC_STATUS | [15 empty] | NA | NA | NA | NA | PMIC_STATUS | NA |  |  | - | - | bar: Active Mapping HCon#8 ACT #0 to Active Mapping HCon#27 ACT #15
| NC | 145 | NA | [15 empty] | NA | NA | NA | NA | NC | NA |  | Non Connection | - | - | bar: Active Mapping HCon#8 ACT #0 to Active Mapping HCon#27 ACT #15
| XRES_L | 146 | XRES_L | [15 empty] | NA | NA | NA | NA | XRES_L | NA |  |  | - | - | bar: Active Mapping HCon#8 ACT #0 to Active Mapping HCon#27 ACT #15
| P1.4 | 147 | P1.4 | PWM0_H_8 | PWM0_H_7_N | TC0_H_6_TR | NA | NA | NA | NA | NA | TRIG_IN[1] | NA | NA | NA | SCB7_MISO | SCB7_RTS | SCB7_SDA | NA | NA | ADC[0]_1 | NA |  | NA |  |  | GPIO_STD | VDDIO_GPIO_1
| P1.5 | 148 | P1.5 | PWM0_H_9 | PWM0_H_8_N | TC0_H_7_TR | NA | NA | NA | NA | NA | TRIG_IN[2] | NA | NA | NA | SCB7_SEL0 | SCB7_CTS | SCB7_SCL | NA | NA | ADC[0]_2 | NA |  | NA |  |  | GPIO_STD | VDDIO_GPIO_1
| VDDIO_GPIO_1 | 149 | NA | [15 empty] | NA | NA | NA | NA | VDDIO_GPIO_1 | NA |  | Supply for GPIO 1 (2.7V - 5.5V) | - | - | bar: Active Mapping HCon#8 ACT #0 to Active Mapping HCon#27 ACT #15
| VSS | 150 | NA | [15 empty] | NA | NA | NA | NA | VSS | NA |  | Main digital ground | - | - | bar: Active Mapping HCon#8 ACT #0 to Active Mapping HCon#27 ACT #15
| P1.6 | 151 | P1.6 | PWM0_H_10 | PWM0_H_10_N | TC0_H_10_TR | NA | NA | NA | NA | NA | TRIG_IN[3] | NA | DAC_MCK | LIN0_TX | CAN0_0_TX | CXPI0_TX | NA | NA | NA | ADC[0]_3 | NA |  | NA |  |  | GPIO_STD | VDDIO_GPIO_1
| P1.7 | 152 | P1.7 | PWM0_H_11 | PWM0_H_11_N | TC0_H_11_TR | NA | NA | NA | NA | NA | TRIG_IN[4] | NA | NA | LIN0_RX | CAN0_0_RX | CXPI0_RX | NA | NA | NA | ADC[0]_4 | HIBERNATE_WAKEUP[0] |  | NA |  |  | GPIO_STD | VDDIO_GPIO_1
| P2.1 | 153 | P2.1 | PWM0_H_13 | PWM0_H_15_N | TC0_H_14_TR | NA | NA | NA | NA | NA | TRIG_DBG[0] | NA | CAL_SUP_NZ | LIN0_EN | CAN0_1_RX | CXPI0_EN | FAULT_OUT_0 | RTC_CAL | NA | HIBERNATE_WAKEUP[1] | NA |  | NA |  |  | GPIO_STD | VDDIO_GPIO_1
| P2.2 | 154 | P2.2 | PWM0_H_14 | PWM0_H_13_N | TC0_H_15_TR | NA | NA | NA | NA | NA | TRIG_IN[0] | NA | NA | LIN1_RX | CXPI1_RX | NA | NA | SWJ_SWO_TDO | NA | HIBERNATE_WAKEUP[2] | NA |  | NA |  |  | GPIO_STD | VDDIO_GPIO_1
| P2.4 | 155 | P2.4 | PWM0_H_15 | PWM0_H_14_N | TC0_H_13_TR | NA | NA | NA | NA | NA | TRIG_IN[6] | NA | NA | LIN1_TX | CXPI1_TX | NA | NA | SWJ_SWCLK_TCLK | NA | ADC[0]_6 | NA |  | NA |  |  | GPIO_STD | VDDIO_GPIO_1
| P2.5 | 156 | P2.5 | PWM0_0 | PWM0_2_N | NA | NA | NA | NA | NA | NA | TRIG_IN[7] | NA | NA | LIN1_EN | CXPI1_EN | NA | NA | SWJ_SWDIO_TMS | NA | ADC[0]_7 | NA |  | NA |  |  | GPIO_STD | VDDIO_GPIO_1
| P3.0 | 157 | P3.0 | PWM0_1 | PWM0_0_N | NA | NA | NA | NA | NA | NA | TRIG_IN[8] | NA | NA | NA | NA | NA | NA | SWJ_SWDOE_TDI | SCB0_SDA | ADC[0]_8 | NA |  | NA |  |  | GPIO_ENH | VDDIO_GPIO_1
| P3.1 | 158 | P3.1 | PWM0_2 | PWM0_1_N | NA | NA | NA | NA | NA | NA | TRIG_IN[9] | NA | NA | NA | NA | NA | NA | SWJ_TRSTN | SCB0_SCL | ADC[0]_9 | NA |  | NA |  |  | GPIO_ENH | VDDIO_GPIO_1
| VREFH | 159 | NA | [15 empty] | NA | NA | NA | NA | VREFH | NA |  | High reference voltage for SAR | - | - | bar: Active Mapping HCon#8 ACT #0 to Active Mapping HCon#27 ACT #15
| VDDA_ADC | 160 | NA | [15 empty] | NA | NA | NA | NA | VDDA_ADC | NA |  | Main analog supply (for PASS/SAR, 2.7 V - 5.5 V) | - | - | bar: Active Mapping HCon#8 ACT #0 to Active Mapping HCon#27 ACT #15
| VSSA_ADC | 161 | NA | [15 empty] | NA | NA | NA | NA | VSSA_ADC | NA |  | Main analog ground | - | - | bar: Active Mapping HCon#8 ACT #0 to Active Mapping HCon#27 ACT #15
| VDDIO_GPIO_2 | 162 | NA | [15 empty] | NA | NA | NA | NA | VDDIO_GPIO_2 | NA |  | Supply for GPIO 2 (2.7V - 5.5V) | - | - | bar: Active Mapping HCon#8 ACT #0 to Active Mapping HCon#27 ACT #15
| VSS | 163 | NA | [15 empty] | NA | NA | NA | NA | VSS | NA |  | Main digital ground | - | - | bar: Active Mapping HCon#8 ACT #0 to Active Mapping HCon#27 ACT #15
| VSS | 164 | NA | [15 empty] | NA | NA | NA | NA | VSS | NA |  | Main digital ground | - | - | bar: Active Mapping HCon#8 ACT #0 to Active Mapping HCon#27 ACT #15
| VCCD | 165 | NA | [15 empty] | NA | NA | NA | NA | VCCD | NA |  | Supply for HSIO (3.0 V - 5.5 V) | - | - | bar: Active Mapping HCon#8 ACT #0 to Active Mapping HCon#27 ACT #15
| P5.0 | 166 | P5.0 | PWM0_3 | PWM0_16_N | NA | NA | NA | NA | NA | NA | TRIG_IN[10] | CLK_FM_PUMP | SCB0_RX | NA | NA | NA | FAULT_OUT_1 | NA | SCB0_CLK | ADC[0]_10 | NA |  | NA |  |  | GPIO_ENH | VDDIO_GPIO_2
| P5.1 | 167 | P5.1 | PWM0_4 | PWM0_3_N | NA | NA | NA | NA | NA | NA | TRIG_IN[11] | NA | SCB0_TX | LIN1_TX | CXPI1_EN | NA | FAULT_OUT_2 | NA | SCB0_MOSI | ADC[0]_11 | NA |  | NA |  |  | GPIO_ENH | VDDIO_GPIO_2
| P5.2 | 168 | P5.2 | PWM0_5 | PWM0_4_N | NA | NA | NA | NA | NA | NA | TRIG_IN[12] | NA | SCB0_RTS | LIN1_RX | CXPI1_RX | SCB1_SDA | FAULT_OUT_3 | NA | SCB0_MISO | ADC[0]_12 | HIBERNATE_WAKEUP[3] |  | NA |  |  | GPIO_ENH | VDDIO_GPIO_2
| P5.3 | 169 | P5.3 | PWM0_6 | PWM0_5_N | NA | NA | NA | NA | NA | NA | TRIG_IN[13] | NA | SCB0_CTS | LIN1_EN | CXPI1_TX | SCB1_SCL | NA | NA | SCB0_SEL0 | ADC[0]_13 | NA |  | NA |  |  | GPIO_ENH | VDDIO_GPIO_2
| P5.4 | 170 | P5.4 | PWM0_7 | PWM0_6_N | NA | NA | EXT_MUX[0]_0 | NA | NA | NA | TRIG_IN[14] | SG_AMPL[0](2) | NA | NA | CAN0_0_TX | SCB2_SDA | NA | NA | SCB0_SEL1 | ADC[0]_14 | NA |  | NA | See the Notice *1 |  | GPIO_ENH | VDDIO_GPIO_2
| P5.5 | 171 | P5.5 | PWM0_8 | PWM0_7_N | NA | NA | EXT_MUX[0]_1 | NA | NA | NA | TRIG_IN[15] | SG_TONE[0](2) | NA | NA | CAN0_0_RX | SCB2_SCL | NA | NA | SCB0_SEL2 | ADC[0]_15 | NA |  | NA | See the Notice *1 |  | GPIO_ENH | VDDIO_GPIO_2
| P4.4 | 172 | P4.4 | PWM0_9 | PWM0_8_N | NA | NA | EXT_MUX[0]_2 | NA | NA | NA | TRIG_IN[16] | SG_AMPL[1](2) | NA | NA | CAN0_1_TX | NA | SCB3_SDA | NA | SCB0_SEL3 | ADC[0]_16 | NA |  | NA | See the Notice *1 |  | GPIO_STD | VDDIO_GPIO_2
| P4.5 | 173 | P4.5 | PWM0_10 | PWM0_9_N | NA | NA | EXT_MUX[1]_0 | NA | NA | NA | TRIG_IN[17] | SG_TONE[1](2) | NA | NA | CAN0_1_RX | NA | SCB3_SCL | NA | SCB0_SDA | ADC[0]_17 | NA |  | NA | See the Notice *1 |  | GPIO_STD | VDDIO_GPIO_2
| P4.6 | 174 | P4.6 | PWM0_11 | PWM0_10_N | NA | NA | EXT_MUX[1]_1 | NA | NA | NA | TRIG_IN[18] | SG_AMPL[2](2) | NA | NA | CAN1_0_TX | NA | NA | NA | SCB0_SCL | ADC[0]_18 | NA |  | NA | See the Notice *1 |  | GPIO_STD | VDDIO_GPIO_2
| P4.7 | 175 | P4.7 | PWM0_12 | PWM0_11_N | NA | NA | EXT_MUX[1]_2 | NA | NA | NA | TRIG_IN[19] | SG_TONE[2](2) | NA | NA | CAN1_0_RX | NA | NA | NA | NA | ADC[0]_19 | NA |  | NA | See the Notice *1 |  | GPIO_STD | VDDIO_GPIO_2
| P6.0 | 176 | P6.0 | PWM0_13 | PWM0_12_N | NA | NA | EXT_MUX[0]_EN | NA | NA | NA | TRIG_IN[20] | SG_AMPL[3](2) | NA | NA | CAN1_1_TX | NA | NA | NA | NA | ADC[0]_20 | NA |  | NA | See the Notice *1 |  | GPIO_STD | VDDIO_GPIO_2
| P6.1 | 177 | P6.1 | PWM0_14 | PWM0_13_N | NA | NA | EXT_MUX[1]_EN | NA | NA | NA | TRIG_IN[21] | SG_TONE[3](2) | NA | NA | CAN1_1_RX | NA | NA | NA | NA | ADC[0]_21 | NA |  | NA | See the Notice *1 |  | GPIO_STD | VDDIO_GPIO_2
| P6.2 | 178 | P6.2 | PWM0_15 | PWM0_14_N | NA | NA | NA | NA | NA | NA | TRIG_IN[22] | SG_AMPL[4](0) | NA | NA | NA | NA | NA | NA | NA | ADC[0]_22 | NA |  | NA | See the Notice *1 |  | GPIO_STD | VDDIO_GPIO_2
| P6.3 | 179 | P6.3 | PWM0_16 | PWM0_15_N | NA | NA | NA | NA | NA | NA | TRIG_IN[23] | SG_TONE[4](0) | NA | NA | NA | NA | NA | NA | NA | ADC[0]_23 | NA |  | NA | See the Notice *1 |  | GPIO_STD | VDDIO_GPIO_2
| VSS | 180 | NA | [15 empty] | NA | NA | NA | NA | VSS | NA |  | Main digital ground | - | - | bar: Active Mapping HCon#8 ACT #0 to Active Mapping HCon#27 ACT #15
| VCCD | 181 | NA | [15 empty] | NA | NA | NA | NA | VCCD | NA |  | Supply for HSIO (3.0 V - 5.5 V) | - | - | bar: Active Mapping HCon#8 ACT #0 to Active Mapping HCon#27 ACT #15
| VCCD | 182 | NA | [15 empty] | NA | NA | NA | NA | VCCD | NA |  | Supply for HSIO (3.0 V - 5.5 V) | - | - | bar: Active Mapping HCon#8 ACT #0 to Active Mapping HCon#27 ACT #15
| VDDD | 183 | NA | [15 empty] | NA | NA | NA | NA | VDDD | NA |  | Main supply for SRSS | - | - | bar: Active Mapping HCon#8 ACT #0 to Active Mapping HCon#27 ACT #15
| VSSIO_SMC | 184 | NA | [15 empty] | NA | NA | NA | NA | VSSIO_SMC | NA |  | GPIO SMC ground | - | - | bar: Active Mapping HCon#8 ACT #0 to Active Mapping HCon#27 ACT #15
| VDDIO_SMC | 185 | NA | [15 empty] | NA | NA | NA | NA | VDDIO_SMC | NA |  | GPIO SMC supply (2.7 V - 5.5 V) | - | - | bar: Active Mapping HCon#8 ACT #0 to Active Mapping HCon#27 ACT #15
| P7.0 | 186 | P7.0 | PWM0_M_0 | PWM0_H_21_N | NA | NA | NA | NA | NA | NA | TRIG_IN[24] | NA | NA | NA | NA | NA | NA | NA | NA | ADC[1]_0 | NA |  | NA |  |  | GPIO_SMC | VDDIO_SMC
| P7.1 | 187 | P7.1 | PWM0_H_16 | PWM0_M_0_N | TC0_H_21_TR | NA | NA | NA | NA | NA | TRIG_IN[25] | NA | NA | NA | NA | NA | NA | NA | NA | ADC[1]_1 | NA |  | NA |  |  | GPIO_SMC | VDDIO_SMC
| P7.2 | 188 | P7.2 | PWM0_M_1 | PWM0_H_16_N | NA | NA | NA | NA | NA | NA | TRIG_IN[26] | NA | NA | NA | NA | NA | NA | NA | NA | ADC[1]_2 | NA |  | NA |  |  | GPIO_SMC | VDDIO_SMC
| P7.3 | 189 | P7.3 | PWM0_H_17 | PWM0_M_1_N | TC0_H_16_TR | NA | NA | NA | NA | NA | TRIG_IN[27] | NA | NA | NA | NA | NA | NA | NA | NA | ADC[1]_3 | NA |  | NA |  |  | GPIO_SMC | VDDIO_SMC
| P7.4 | 190 | P7.4 | PWM0_M_2 | PWM0_H_17_N | NA | NA | NA | NA | NA | NA | TRIG_IN[28] | NA | NA | NA | NA | NA | NA | NA | NA | ADC[1]_4 | NA |  | NA |  |  | GPIO_SMC | VDDIO_SMC
| P7.5 | 191 | P7.5 | PWM0_H_18 | PWM0_M_2_N | TC0_H_17_TR | NA | NA | NA | NA | NA | TRIG_IN[29] | NA | NA | NA | NA | NA | NA | NA | NA | ADC[1]_5 | NA |  | NA |  |  | GPIO_SMC | VDDIO_SMC
| P7.6 | 192 | P7.6 | PWM0_M_3 | PWM0_H_18_N | NA | NA | NA | NA | NA | NA | TRIG_IN[30] | NA | NA | NA | NA | NA | FAULT_OUT_0 | NA | NA | ADC[1]_6 | NA |  | NA |  |  | GPIO_SMC | VDDIO_SMC
| P7.7 | 193 | P7.7 | PWM0_H_19 | PWM0_M_3_N | TC0_H_18_TR | NA | NA | NA | NA | NA | TRIG_IN[31] | NA | NA | NA | NA | NA | FAULT_OUT_1 | NA | NA | ADC[1]_7 | NA |  | NA |  |  | GPIO_SMC | VDDIO_SMC
| VSSIO_SMC | 194 | NA | [15 empty] | NA | NA | NA | NA | VSSIO_SMC | NA |  | GPIO SMC ground | - | - | bar: Active Mapping HCon#8 ACT #0 to Active Mapping HCon#27 ACT #15
| VDDIO_SMC | 195 | NA | [15 empty] | NA | NA | NA | NA | VDDIO_SMC | NA |  | GPIO SMC supply (2.7 V - 5.5 V) | - | - | bar: Active Mapping HCon#8 ACT #0 to Active Mapping HCon#27 ACT #15
| P8.0 | 196 | P8.0 | PWM0_M_4 | PWM0_H_19_N | NA | NA | NA | NA | NA | NA | TRIG_IN[32] | NA | NA | NA | NA | NA | NA | NA | NA | ADC[1]_8 | NA |  | NA |  |  | GPIO_SMC | VDDIO_SMC
| P8.1 | 197 | P8.1 | PWM0_H_20 | PWM0_M_4_N | TC0_H_19_TR | NA | NA | NA | NA | NA | TRIG_IN[33] | SG_MCK[0] | NA | NA | NA | NA | NA | NA | NA | ADC[1]_9 | NA |  | NA |  |  | GPIO_SMC | VDDIO_SMC
| P8.2 | 198 | P8.2 | PWM0_M_5 | PWM0_H_20_N | NA | NA | NA | NA | NA | NA | TRIG_IN[34] | SG_AMPL[0](3) | NA | NA | NA | NA | NA | NA | NA | ADC[1]_10 | NA |  | NA | See the Notice *1 |  | GPIO_SMC | VDDIO_SMC
| P8.3 | 199 | P8.3 | PWM0_H_21 | PWM0_M_5_N | TC0_H_20_TR | NA | NA | NA | NA | NA | TRIG_IN[35] | SG_TONE[0](3) | NA | NA | NA | NA | NA | NA | NA | ADC[1]_11 | NA |  | NA | See the Notice *1 |  | GPIO_SMC | VDDIO_SMC
| P8.4 | 200 | P8.4 | PWM0_M_6 | PWM0_17_N | NA | NA | NA | NA | NA | NA | TRIG_IN[36] | SG_AMPL[1](3) | NA | NA | NA | NA | NA | NA | NA | ADC[1]_12 | NA |  | NA | See the Notice *1 |  | GPIO_SMC | VDDIO_SMC
| P8.5 | 201 | P8.5 | PWM0_17 | PWM0_M_6_N | TC0_22_TR | NA | NA | NA | NA | NA | TRIG_IN[37] | SG_TONE[1](3) | NA | NA | NA | NA | NA | NA | NA | ADC[1]_13 | NA |  | NA | See the Notice *1 |  | GPIO_SMC | VDDIO_SMC
| P8.6 | 202 | P8.6 | PWM0_M_7 | PWM0_18_N | NA | NA | NA | NA | NA | NA | TRIG_IN[38] | SG_AMPL[2](3) | NA | NA | NA | NA | NA | NA | NA | ADC[1]_14 | NA |  | NA | See the Notice *1 |  | GPIO_SMC | VDDIO_SMC
| P8.7 | 203 | P8.7 | PWM0_18 | PWM0_M_7_N | NA | NA | NA | NA | NA | NA | TRIG_IN[39] | SG_TONE[2](3) | NA | NA | NA | NA | NA | NA | NA | ADC[1]_15 | NA |  | NA | See the Notice *1 |  | GPIO_SMC | VDDIO_SMC
| VDDIO_SMC | 204 | NA | [15 empty] | NA | NA | NA | NA | VDDIO_SMC | NA |  | GPIO SMC supply (2.7 V - 5.5 V) | - | - | bar: Active Mapping HCon#8 ACT #0 to Active Mapping HCon#27 ACT #15
| VSSIO_SMC | 205 | NA | [15 empty] | NA | NA | NA | NA | VSSIO_SMC | NA |  | GPIO SMC ground | - | - | bar: Active Mapping HCon#8 ACT #0 to Active Mapping HCon#27 ACT #15
| P9.0 | 206 | P9.0 | PWM0_M_8 | PWM0_19_N | NA | NA | NA | NA | NA | NA | TRIG_IN[40] | SG_AMPL[3](3) | NA | NA | NA | NA | NA | NA | NA | ADC[1]_16 | NA |  |  | See the Notice *1 |  | GPIO_SMC | VDDIO_SMC
| P9.1 | 207 | P9.1 | PWM0_19 | PWM0_M_8_N | NA | NA | NA | NA | NA | NA | TRIG_IN[41] | SG_TONE[3](3) | NA | NA | NA | NA | NA | NA | NA | ADC[1]_17 | NA |  |  | See the Notice *1 |  | GPIO_SMC | VDDIO_SMC
| P9.2 | 208 | P9.2 | PWM0_M_9 | PWM0_20_N | NA | NA | NA | NA | NA | NA | TRIG_IN[42] | SG_AMPL[4](1) | NA | NA | NA | NA | NA | NA | NA | ADC[1]_18 | NA |  |  | See the Notice *1 |  | GPIO_SMC | VDDIO_SMC
| P9.3 | 209 | P9.3 | PWM0_20 | PWM0_M_9_N | NA | NA | NA | NA | NA | NA | TRIG_IN[43] | SG_TONE[4](1) | NA | NA | SCB8_SEL1 | NA | NA | NA | NA | ADC[1]_19 | NA |  |  | See the Notice *1 |  | GPIO_SMC | VDDIO_SMC
| P9.4 | 210 | P9.4 | PWM0_M_10 | PWM0_21_N | NA | NA | NA | NA | NA | NA | TRIG_IN[44] | SG_MCK[1] | NA | NA | SCB8_CLK | SCB8_RX | SCB8_SDA | NA | NA | ADC[1]_20 | NA |  |  |  |  | GPIO_SMC | VDDIO_SMC
| P9.5 | 211 | P9.5 | PWM0_21 | PWM0_M_10_N | TC0_20_TR | NA | NA | NA | NA | NA | TRIG_IN[45] | SG_MCK[2] | NA | NA | SCB8_MOSI | SCB8_TX | SCB8_SCL | NA | NA | ADC[1]_21 | NA |  |  |  |  | GPIO_SMC | VDDIO_SMC
| P9.6 | 212 | P9.6 | PWM0_M_11 | PWM0_22_N | NA | NA | NA | NA | NA | NA | TRIG_IN[46] | SG_MCK[3] | NA | NA | SCB8_MISO | SCB8_RTS | NA | NA | NA | ADC[1]_22 | NA |  |  |  |  | GPIO_SMC | VDDIO_SMC
| P9.7 | 213 | P9.7 | PWM0_22 | PWM0_M_11_N | TC0_21_TR | NA | NA | NA | NA | NA | TRIG_IN[47] | SG_MCK[4] | NA | NA | SCB8_SEL0 | SCB8_CTS | NA | NA | NA | ADC[1]_23 | NA |  |  |  |  | GPIO_SMC | VDDIO_SMC
| VDDIO_SMC | 214 | NA | [15 empty] | NA | NA | NA | NA | VDDIO_SMC | NA |  | GPIO SMC supply (2.7 V - 5.5 V) | - | - | bar: Active Mapping HCon#8 ACT #0 to Active Mapping HCon#27 ACT #15
| VSSIO_SMC | 215 | NA | [15 empty] | NA | NA | NA | NA | VSSIO_SMC | NA |  | GPIO SMC ground | - | - | bar: Active Mapping HCon#8 ACT #0 to Active Mapping HCon#27 ACT #15
| VDDIO_HSIO | 216 | NA | [15 empty] | NA | NA | NA | NA | VDDIO_HSIO | NA |  | Supply for HSIO (3.0 V - 5.5 V) | - | - | bar: Active Mapping HCon#8 ACT #0 to Active Mapping HCon#27 ACT #15
[Notices]
*1: Check the followings.
- For any function marked with an identifier (n), the AC timing is only guaranteed within the respective group "n".
IMPORTANT NOTICE
The tool used by Infineon Technologies is not fully validated and the behavior of parameters of the products assessed by Infineon Technologies is based on assumptions only. Therefore, the assessment results shown in this document shall be regarded as an indication only and in no event as a description or warranty of a certain functionality, condition or quality of the products. Before implementation of the products, the recipient of this document must verify any function and other technical information given herein in the real application. Infineon Technologies hereby disclaims any and all warranties and liabilities of any kind (including without limitation warranties of non-infringement of intellectual property rights of any third party) with respect to any and all information given in this document. The data contained in this document is exclusively intended for technically trained staff. It is the responsibility of customer’s technical departments to evaluate the suitability of the products for the intended application and the completeness of the product information given in this document with respect to such application. Please note that technical specifications of Infineon’s products are conclusively stated in the applicable Infineon data sheets. Infineon Technologies reserves the right to make changes to this document without further notice.
Note on X8: - The selected pin cell is yellow. - Duplicate pin names are red.
Note on Y8: - The selected pin cell is yellow.

## PCH216
Pin Usage Status_216-TEQFP for peripheral
002-34925_08 - REFERENCE DATA
| CAN0 |  | CAN0_0 | CAN0_1
| Number of pins used | RX | 0 | 0
|  | TX | 0 | 0
| CAN1 |  | CAN1_0 | CAN1_1
| Number of pins used | RX | 0 | 0
|  | TX | 0 | 0
| LIN |  | LIN0 | LIN1
| Number of pins used | RX | 0 | 0
|  | TX | 0 | 0
|  | EN | 0 | 0
| SCB |  | SCB0 | SCB1 | SCB2 | SCB3 | SCB4 | SCB5 | SCB6 | SCB7 | SCB8 | SCB9 | SCB10 | SCB11
| (Duplicate SCB function) |  | Duplicate | Duplicate | Duplicate | Duplicate | Duplicate | Duplicate | Duplicate | Duplicate | Duplicate | Duplicate | Duplicate | Duplicate
| Number of pins used for SPI | CLK | 0 | 0 | 0 | 0 | 0 | 0 | 0 | 0 | 0 | 0 | 0 | 0
|  | MOSI | 0 | 0 | 0 | 0 | 0 | 0 | 0 | 0 | 0 | 0 | 0 | 0
|  | MISO | 0 | 0 | 0 | 0 | 0 | 0 | 0 | 0 | 0 | 0 | 0 | 0
|  | SEL0 | 0 | 0 | 0 | 0 | 0 | 0 | 0 | 0 | 0 | 0 | 0 | 0
|  | SEL1 | 0 | 0 | 0 | 0 | 0 | 0 | 0 | 0 | 0 | 0 | 0 | 0
|  | SEL2 | 0 | 0 | 0 | 0 | 0 | 0 | 0 | 0 | 0 | 0 | 0 | 0
|  | SEL3 | 0 | 0 | 0 | 0 | 0 | 0 | 0 | 0 | 0 | 0 | 0 | 0
| Number of pins used for UART | TX | 0 | 0 | 0 | 0 | 0 | 0 | 0 | 0 | 0 | 0 | 0 | 0
|  | RX | 0 | 0 | 0 | 0 | 0 | 0 | 0 | 0 | 0 | 0 | 0 | 0
|  | CTS | 0 | 0 | 0 | 0 | 0 | 0 | 0 | 0 | 0 | 0 | 0 | 0
|  | RTS | 0 | 0 | 0 | 0 | 0 | 0 | 0 | 0 | 0 | 0 | 0 | 0
| Number of pins used for I2C | SDA | 0 | 0 | 0 | 0 | 0 | 0 | 0 | 0 | 0 | 0 | 0 | 0
|  | SCL | 0 | 0 | 0 | 0 | 0 | 0 | 0 | 0 | 0 | 0 | 0 | 0
| SCB | ID | SCB0 | SCB1 | SCB2 | SCB3 | SCB4 | SCB5 | SCB6 | SCB7 | SCB8 | SCB9 | SCB10 | SCB11
| Use SPI |  | 0 | 0 | 0 | 0 | 0 | 0 | 0 | 0 | 0 | 0 | 0 | 0
| Use UART |  | 0 | 0 | 0 | 0 | 0 | 0 | 0 | 0 | 0 | 0 | 0 | 0
| Use I2C |  | 0 | 0 | 0 | 0 | 0 | 0 | 0 | 0 | 0 | 0 | 0 | 0
| SPI/UART |  | 0 | 0 | 0 | 0 | 0 | 0 | 0 | 0 | 0 | 0 | 0 | 0
| SPI/I2C |  | 0 | 0 | 0 | 0 | 0 | 0 | 0 | 0 | 0 | 0 | 0 | 0
| UART/I2C |  | 0 | 0 | 0 | 0 | 0 | 0 | 0 | 0 | 0 | 0 | 0 | 0
| Number of counts other than 0 |  | 0 | 0 | 0 | 0 | 0 | 0 | 0 | 0 | 0 | 0 | 0 | 0
| TCPWM0_16bit |  | CNT0 | CNT1 | CNT2 | CNT3 | CNT4 | CNT5 | CNT6 | CNT7 | CNT8 | CNT9 | CNT10 | CNT11 | CNT12 | CNT13 | CNT14 | CNT15 | CNT16 | CNT17 | CNT18 | CNT19 | CNT20 | CNT21 | CNT22 | CNT23 | CNT24 | CNT25 | CNT26 | CNT27 | CNT28 | CNT29 | CNT30 | CNT31 | CNT32 | CNT33 | CNT34 | CNT35 | CNT36 | CNT37
| Number of pins used for PWM output | PWM | 0 | 0 | 0 | 0 | 0 | 0 | 0 | 0 | 0 | 0 | 0 | 0 | 0 | 0 | 0 | 0 | 0 | 0 | 0 | 0 | 0 | 0 | 0 | 0 | 0 | 0 | 0 | 0 | 0 | 0 | 0 | 0 | 0 | 0 | 0 | 0 | 0 | 0
|  | PWM_N | 0 | 0 | 0 | 0 | 0 | 0 | 0 | 0 | 0 | 0 | 0 | 0 | 0 | 0 | 0 | 0 | 0 | 0 | 0 | 0 | 0 | 0 | 0 | 0 | 0 | 0 | 0 | 0 | 0 | 0 | 0 | 0 | 0 | 0 | 0 | 0 | 0 | 0
| Number of pins used for trigger output | TR | 0 | 0 | 0 | 0 | 0 | 0 | 0 | 0 | 0 | 0 | 0 | 0 | 0 | 0 | 0 | 0 | 0 | 0 | 0 | 0 | 0 | 0 | 0 | 0 | 0 | 0 | 0 | 0 | 0 | 0 | 0 | 0 | 0 | 0 | 0 | 0 | 0 | 0
| TCPWM0_16bit for motor |  | CNT0 | CNT1 | CNT2 | CNT3 | CNT4 | CNT5 | CNT6 | CNT7 | CNT8 | CNT9 | CNT10 | CNT11
| Number of pins used for PWM output | PWM | 0 | 0 | 0 | 0 | 0 | 0 | 0 | 0 | 0 | 0 | 0 | 0
|  | PWM_N | 0 | 0 | 0 | 0 | 0 | 0 | 0 | 0 | 0 | 0 | 0 | 0
| TCPWM0_32bit |  | CNT0 | CNT1 | CNT2 | CNT3 | CNT4 | CNT5 | CNT6 | CNT7 | CNT8 | CNT9 | CNT10 | CNT11 | CNT12 | CNT13 | CNT14 | CNT15 | CNT16 | CNT17 | CNT18 | CNT19 | CNT20 | CNT21 | CNT22 | CNT23 | CNT24 | CNT25 | CNT26 | CNT27 | CNT28 | CNT29 | CNT30 | CNT31
| Number of pins used for PWM output | PWM | 0 | 0 | 0 | 0 | 0 | 0 | 0 | 0 | 0 | 0 | 0 | 0 | 0 | 0 | 0 | 0 | 0 | 0 | 0 | 0 | 0 | 0 | 0 | 0 | 0 | 0 | 0 | 0 | 0 | 0 | 0 | 0
|  | PWM_N | 0 | 0 | 0 | 0 | 0 | 0 | 0 | 0 | 0 | 0 | 0 | 0 | 0 | 0 | 0 | 0 | 0 | 0 | 0 | 0 | 0 | 0 | 0 | 0 | 0 | 0 | 0 | 0 | 0 | 0 | 0 | 0
| Number of pins used for trigger output | TR | 0 | 0 | 0 | 0 | 0 | 0 | 0 | 0 | 0 | 0 | 0 | 0 | 0 | 0 | 0 | 0 | 0 | 0 | 0 | 0 | 0 | 0 | 0 | 0 | 0 | 0 | 0 | 0 | 0 | 0 | 0 | 0
| ADC |  | 0 CNT0: ADC[0]; 0 CNT1: ADC[1]
| Number of pins used | Analog Inputs_0 | 0 CNT0: 0; 0 CNT1: 0
|  | Analog Inputs_1 | 0 CNT0: 0; 0 CNT1: 0
|  | Analog Inputs_2 | 0 CNT0: 0; 0 CNT1: 0
|  | Analog Inputs_3 | 0 CNT0: 0; 0 CNT1: 0
|  | Analog Inputs_4 | 0 CNT0: 0; 0 CNT1: 0
|  | Analog Inputs_5 | 0 CNT0: 0; 0 CNT1: 0
|  | Analog Inputs_6 | 0 CNT0: 0; 0 CNT1: 0
|  | Analog Inputs_7 | 0 CNT0: 0; 0 CNT1: 0
|  | Analog Inputs_8 | 0 CNT0: 0; 0 CNT1: 0
|  | Analog Inputs_9 | 0 CNT0: 0; 0 CNT1: 0
|  | Analog Inputs_10 | 0 CNT0: 0; 0 CNT1: 0
|  | Analog Inputs_11 | 0 CNT0: 0; 0 CNT1: 0
|  | Analog Inputs_12 | 0 CNT0: 0; 0 CNT1: 0
|  | Analog Inputs_13 | 0 CNT0: 0; 0 CNT1: 0
|  | Analog Inputs_14 | 0 CNT0: 0; 0 CNT1: 0
|  | Analog Inputs_15 | 0 CNT0: 0; 0 CNT1: 0
|  | Analog Inputs_16 | 0 CNT0: 0; 0 CNT1: 0
|  | Analog Inputs_17 | 0 CNT0: 0; 0 CNT1: 0
|  | Analog Inputs_18 | 0 CNT0: 0; 0 CNT1: 0
|  | Analog Inputs_19 | 0 CNT0: 0; 0 CNT1: 0
|  | Analog Inputs_20 | 0 CNT0: 0; 0 CNT1: 0
|  | Analog Inputs_21 | 0 CNT0: 0; 0 CNT1: 0
|  | Analog Inputs_22 | 0 CNT0: 0; 0 CNT1: 0
|  | Analog Inputs_23 | 0 CNT0: 0; 0 CNT1: 0
|  | Analog Inputs_24 | 0 CNT0: 0; 0 CNT1: 0
|  | Analog Inputs_25 | 0 CNT0: 0; 0 CNT1: 0
|  | Analog Inputs_26 | 0 CNT0: 0; 0 CNT1: 0
|  | Analog Inputs_27 | 0 CNT0: 0; 0 CNT1: 0
|  | Analog Inputs_28 | 0 CNT0: 0; 0 CNT1: 0
|  | Analog Inputs_29 | 0 CNT0: 0; 0 CNT1: 0
|  | Analog Inputs_30 | 0 CNT0: 0; 0 CNT1: 0
|  | Analog Inputs_31 | 0 CNT0: 0; 0 CNT1: 0
|  | Analog Inputs for Motor | 0 CNT0: 0; 0 CNT1: 0
| SMIF |  | 0 CNT0: SPIHB0; 0 CNT1: SPIHB1
| Number of pins used | CLK | 0 CNT0: 0; 0 CNT1: 0
|  | RWDS | 0 CNT0: 0; 0 CNT1: 0
|  | SELECT0 | 0 CNT0: 0; 0 CNT1: 0
|  | SELECT1 | 0 CNT0: 0; 0 CNT1: 0
|  | DATA0 | 0 CNT0: 0; 0 CNT1: 0
|  | DATA1 | 0 CNT0: 0; 0 CNT1: 0
|  | DATA2 | 0 CNT0: 0; 0 CNT1: 0
|  | DATA3 | 0 CNT0: 0; 0 CNT1: 0
|  | DATA4 | 0 CNT0: 0; 0 CNT1: 0
|  | DATA5 | 0 CNT0: 0; 0 CNT1: 0
|  | DATA6 | 0 CNT0: 0; 0 CNT1: 0
|  | DATA7 | 0 CNT0: 0; 0 CNT1: 0
| Ethernet MAC | ID | 0 CNT0: SPIHB0
|  | 0 | 0 CNT0: 0
|  | 1 | 0 CNT0: #REF!
Number of counts other than 0 | bar: 0 CNT0
| Ethernet MAC |  | 0 CNT0: ETH0
| Number of pins used | REF_CLK | 0 CNT0: 0
|  | TX_CTL | 0 CNT0: 0
|  | TX_CLK | 0 CNT0: 0
|  | TX_ER | 0 CNT0: 0
|  | TXD_0 | 0 CNT0: 0
|  | TXD_1 | 0 CNT0: 0
|  | TXD_2 | 0 CNT0: 0
|  | TXD_3 | 0 CNT0: 0
|  | RX_CTL | 0 CNT0: 0
|  | RX_CLK | 0 CNT0: 0
|  | RX_ER | 0 CNT0: 0
|  | RXD_0 | 0 CNT0: 0
|  | RXD_1 | 0 CNT0: 0
|  | RXD_2 | 0 CNT0: 0
|  | RXD_3 | 0 CNT0: 0
|  | TSU_TIMER_CMP_VAL | 0 CNT0: 0
|  | MDIO | 0 CNT0: 0
|  | MDC | 0 CNT0: 0
| Ethernet MAC | ID | 0 CNT0: ETH0; 0 CNT1: ETH1
|  | 0 | 0 CNT0: #REF!; 0 CNT1: #REF!
|  | 1 | 0 CNT0: #REF!; 0 CNT1: #REF!
| Number of counts other than 0 |  | 0 CNT0: 2; 0 CNT1: 2
| TDM |  | 0 CNT0: TDM0; 0 CNT1: TDM1; 0 CNT2: TDM2; 0 CNT3: TDM3
| Number of pins used | TDM_TX_MCK (0) | 0 CNT0: 0; 0 CNT1: 0; 0 CNT2: 0; 0 CNT3: 0
|  | TDM_TX_MCK (1) | 0 CNT0: 0; 0 CNT1: 0; 0 CNT2: 0; 0 CNT3: 0
|  | TDM_TX_SCK (0) | 0 CNT0: 0; 0 CNT1: 0; 0 CNT2: 0; 0 CNT3: 0
|  | TDM_TX_SCK (1) | 0 CNT0: 0; 0 CNT1: 0; 0 CNT2: 0; 0 CNT3: 0
|  | TDM_TX_FSYNC (0) | 0 CNT0: 0; 0 CNT1: 0; 0 CNT2: 0; 0 CNT3: 0
|  | TDM_TX_FSYNC (1) | 0 CNT0: 0; 0 CNT1: 0; 0 CNT2: 0; 0 CNT3: 0
|  | TDM_TX_SD (0) | 0 CNT0: 0; 0 CNT1: 0; 0 CNT2: 0; 0 CNT3: 0
|  | TDM_TX_SD (1) | 0 CNT0: 0; 0 CNT1: 0; 0 CNT2: 0; 0 CNT3: 0
| Number of pins used | TDM_RX_MCK[0](0) | 0 CNT0: 0; 0 CNT1: 0; 0 CNT2: 0; 0 CNT3: 0
|  | TDM_RX_MCK[0](1) | 0 CNT0: 0; 0 CNT1: 0; 0 CNT2: 0; 0 CNT3: 0
|  | TDM_RX_SCK[0](0) | 0 CNT0: 0; 0 CNT1: 0; 0 CNT2: 0; 0 CNT3: 0
|  | TDM_RX_SCK[0](1) | 0 CNT0: 0; 0 CNT1: 0; 0 CNT2: 0; 0 CNT3: 0
|  | TDM_RX_FSYNC[0](0) | 0 CNT0: 0; 0 CNT1: 0; 0 CNT2: 0; 0 CNT3: 0
|  | TDM_RX_FSYNC[0](1) | 0 CNT0: 0; 0 CNT1: 0; 0 CNT2: 0; 0 CNT3: 0
|  | TDM_RX_SD (0) | 0 CNT0: 0; 0 CNT1: 0; 0 CNT2: 0; 0 CNT3: 0
|  | TDM_RX_SD (1) | 0 CNT0: 0; 0 CNT1: 0; 0 CNT2: 0; 0 CNT3: 0
| VIDEOSS |  | 0 CNT0: Capture0
| Number of pins used | TTL_CAP0_CLK | 0 CNT0: 0
|  | TTL_CAP0_DATA[0] | 0 CNT0: 0
|  | TTL_CAP0_DATA[1] | 0 CNT0: 0
|  | TTL_CAP0_DATA[2] | 0 CNT0: 0
|  | TTL_CAP0_DATA[3] | 0 CNT0: 0
|  | TTL_CAP0_DATA[4] | 0 CNT0: 0
|  | TTL_CAP0_DATA[5] | 0 CNT0: 0
|  | TTL_CAP0_DATA[6] | 0 CNT0: 0
|  | TTL_CAP0_DATA[7] | 0 CNT0: 0
|  | TTL_CAP0_DATA[8] | 0 CNT0: 0
|  | TTL_CAP0_DATA[9] | 0 CNT0: 0
|  | TTL_CAP0_DATA[10] | 0 CNT0: 0
|  | TTL_CAP0_DATA[11] | 0 CNT0: 0
|  | TTL_CAP0_DATA[12] | 0 CNT0: 0
|  | TTL_CAP0_DATA[13] | 0 CNT0: 0
|  | TTL_CAP0_DATA[14] | 0 CNT0: 0
|  | TTL_CAP0_DATA[15] | 0 CNT0: 0
|  | TTL_CAP0_DATA[16] | 0 CNT0: 0
|  | TTL_CAP0_DATA[17] | 0 CNT0: 0
|  | TTL_CAP0_DATA[18] | 0 CNT0: 0
|  | TTL_CAP0_DATA[19] | 0 CNT0: 0
|  | TTL_CAP0_DATA[20] | 0 CNT0: 0
|  | TTL_CAP0_DATA[21] | 0 CNT0: 0
|  | TTL_CAP0_DATA[22] | 0 CNT0: 0
|  | TTL_CAP0_DATA[23] | 0 CNT0: 0
|  | TTL_CAP0_DATA[24] | 0 CNT0: 0
|  | TTL_CAP0_DATA[25] | 0 CNT0: 0
|  | TTL_CAP0_DATA[26] | 0 CNT0: 0
| VIDEOSS |  | 0 CNT0: Display0
|  | TTL_DSP1_DATA_A0[0] | 0 CNT0: 0
|  | TTL_DSP1_DATA_A0[1] | 0 CNT0: 0
|  | TTL_DSP1_DATA_A0[2] | 0 CNT0: 0
|  | TTL_DSP1_DATA_A0[3] | 0 CNT0: 0
|  | TTL_DSP1_DATA_A0[4] | 0 CNT0: 0
|  | TTL_DSP1_DATA_A0[5] | 0 CNT0: 0
|  | TTL_DSP1_DATA_A0[6] | 0 CNT0: 0
|  | TTL_DSP1_DATA_A0[7] | 0 CNT0: 0
|  | TTL_DSP1_DATA_A0[8] | 0 CNT0: 0
|  | TTL_DSP1_DATA_A0[9] | 0 CNT0: 0
|  | TTL_DSP1_DATA_A0[10] | 0 CNT0: 0
|  | TTL_DSP1_DATA_A0[11] | 0 CNT0: 0
|  | TTL_DSP1_DATA_A1[0] | 0 CNT0: 0
|  | TTL_DSP1_DATA_A1[1] | 0 CNT0: 0
|  | TTL_DSP1_DATA_A1[2] | 0 CNT0: 0
|  | TTL_DSP1_DATA_A1[3] | 0 CNT0: 0
|  | TTL_DSP1_DATA_A1[4] | 0 CNT0: 0
|  | TTL_DSP1_DATA_A1[5] | 0 CNT0: 0
|  | TTL_DSP1_DATA_A1[6] | 0 CNT0: 0
|  | TTL_DSP1_DATA_A1[7] | 0 CNT0: 0
|  | TTL_DSP1_DATA_A1[8] | 0 CNT0: 0
|  | TTL_DSP1_DATA_A1[9] | 0 CNT0: 0
|  | TTL_DSP1_DATA_A1[10] | 0 CNT0: 0
|  | TTL_DSP1_DATA_A1[11] | 0 CNT0: 0
|  | TTL_DSP1_CONTROL[0] | 0 CNT0: 0
|  | TTL_DSP1_CONTROL[1] | 0 CNT0: 0
|  | TTL_DSP1_CONTROL[2] | 0 CNT0: 0
|  | TTL_DSP1_CONTROL[3] | 0 CNT0: 0
|  | TTL_DSP1_CONTROL[4] | 0 CNT0: 0
|  | TTL_DSP1_CONTROL[5] | 0 CNT0: 0
|  | TTL_DSP1_CONTROL[6] | 0 CNT0: 0
|  | TTL_DSP1_CONTROL[7] | 0 CNT0: 0
|  | TTL_DSP1_CONTROL[8] | 0 CNT0: 0
|  | TTL_DSP1_CONTROL[9] | 0 CNT0: 0
|  | TTL_DSP1_CONTROL[10] | 0 CNT0: 0
|  | TTL_DSP1_CONTROL[11] | 0 CNT0: 0
|  | TTL_DSP1_CLOCK | 0 CNT0: 0
IMPORTANT NOTICE
The tool used by Infineon Technologies is not fully validated and the behavior of parameters of the products assessed by Infineon Technologies is based on assumptions only. Therefore, the assessment results shown in this document shall be regarded as an indication only and in no event as a description or warranty of a certain functionality, condition or quality of the products. Before implementation of the products, the recipient of this document must verify any function and other technical information given herein in the real application. Infineon Technologies hereby disclaims any and all warranties and liabilities of any kind (including without limitation warranties of non-infringement of intellectual property rights of any third party) with respect to any and all information given in this document. The data contained in this document is exclusively intended for technically trained staff. It is the responsibility of customer’s technical departments to evaluate the suitability of the products for the intended application and the completeness of the product information given in this document with respect to such application. Please note that technical specifications of Infineon’s products are conclusively stated in the applicable Infineon data sheets. Infineon Technologies reserves the right to make changes to this document without further notice.
[Rule]
- The selected pin cell is yellow.
- Duplicate pin names are red.
- Different functions are selected in same SCB ch. -> Duplicate SCB function part turns purple.

## PA216
Pin Assignment_216-TEQFP
002-34925_08 - REFERENCE DATA
|  |  | VDDIO_HSIO | VSSIO_SMC | VDDIO_SMC | 0 | 0 | 0 | 0 | 0 | 0 | 0 | 0 | VSSIO_SMC | VDDIO_SMC | 0 | 0 | 0 | 0 | 0 | 0 | 0 | 0 | VDDIO_SMC | VSSIO_SMC | 0 | 0 | 0 | 0 | 0 | 0 | 0 | 0 | VDDIO_SMC | VSSIO_SMC | VDDD | VCCD | VCCD | VSS | 0 | 0 | 0 | 0 | 0 | 0 | 0 | 0 | 0 | 0 | 0 | 0 | 0 | 0 | VCCD | VSS | VSS
|  |  | 216 | 215 | 214 | 213 | 212 | 211 | 210 | 209 | 208 | 207 | 206 | 205 | 204 | 203 | 202 | 201 | 200 | 199 | 198 | 197 | 196 | 195 | 194 | 193 | 192 | 191 | 190 | 189 | 188 | 187 | 186 | 185 | 184 | 183 | 182 | 181 | 180 | 179 | 178 | 177 | 176 | 175 | 174 | 173 | 172 | 171 | 170 | 169 | 168 | 167 | 166 | 165 | 164 | 163
| VSS | 1 | 216-TEQFP | [53 empty] | 162 | VDDIO_GPIO_2
| 0 | 2 | [54 empty] | 161 | VSSA_ADC
| 0 | 3 | [54 empty] | 160 | VDDA_ADC
| 0 | 4 | [54 empty] | 159 | VREFH
| 0 | 5 | [54 empty] | 158 | 0
| VSS | 6 | [54 empty] | 157 | 0
| VDDIO_HSIO | 7 | [54 empty] | 156 | 0
| 0 | 8 | [54 empty] | 155 | 0
| 0 | 9 | [54 empty] | 154 | 0
| 0 | 10 | [54 empty] | 153 | 0
| 0 | 11 | [54 empty] | 152 | 0
| VSS | 12 | [54 empty] | 151 | 0
| VDDIO_HSIO | 13 | [54 empty] | 150 | VSS
| 0 | 14 | [54 empty] | 149 | VDDIO_GPIO_1
| 0 | 15 | [54 empty] | 148 | 0
| 0 | 16 | [54 empty] | 147 | 0
| 0 | 17 | [54 empty] | 146 | XRES_L
| VDDIO_HSIO | 18 | [54 empty] | 145 | NC
| VSS | 19 | [54 empty] | 144 | PMIC_STATUS
| VSS | 20 | [54 empty] | 143 | PMIC_EN
| VCCD | 21 | [54 empty] | 142 | VSS
| VSS | 22 | [54 empty] | 141 | VCCD
| VDDIO_HSIO | 23 | [54 empty] | 140 | VDDD
| 0 | 24 | [54 empty] | 139 | 0
| 0 | 25 | [54 empty] | 138 | 0
| 0 | 26 | [54 empty] | 137 | 0
| 0 | 27 | [54 empty] | 136 | 0
| VSS | 28 | [54 empty] | 135 | VSSA_DAC
| VDDIO_HSIO | 29 | [54 empty] | 134 | DAC_AOUTS_L
| 0 | 30 | [54 empty] | 133 | DAC_COM_L
| 0 | 31 | [54 empty] | 132 | VDDA_DAC
| 0 | 32 | [54 empty] | 131 | DAC_COM_R
| 0 | 33 | [54 empty] | 130 | DAC_AOUTS_R
| VSS | 34 | [54 empty] | 129 | VSSA_DAC
| VDDIO_HSIO | 35 | [54 empty] | 128 | MIPI_DP2
| 0 | 36 | [54 empty] | 127 | MIPI_DN2
| 0 | 37 | [54 empty] | 126 | VSSA_MIPI
| 0 | 38 | [54 empty] | 125 | VDDA_MIPI
| 0 | 39 | [54 empty] | 124 | MIPI_DN0
| VSS | 40 | [54 empty] | 123 | MIPI_DP0
| VDDIO_HSIO | 41 | [54 empty] | 122 | MIPI_CKP
| VCCD | 42 | [54 empty] | 121 | MIPI_CKN
| VSS | 43 | [54 empty] | 120 | VSSA_MIPI
| 0 | 44 | [54 empty] | 119 | VDDA_MIPI
| 0 | 45 | [54 empty] | 118 | MIPI_REXT
| 0 | 46 | [54 empty] | 117 | VSSA_MIPI
| 0 | 47 | [54 empty] | 116 | VDDA_MIPI
| 0 | 48 | [54 empty] | 115 | MIPI_DP1
| 0 | 49 | [54 empty] | 114 | MIPI_DN1
| 0 | 50 | [54 empty] | 113 | VSSA_MIPI
| 0 | 51 | [54 empty] | 112 | VDDA_MIPI
| 0 | 52 | [54 empty] | 111 | MIPI_DN3
| 0 | 53 | [54 empty] | 110 | MIPI_DP3
| VDDIO_HSIO | 54 | [54 empty] | 109 | VSS
|  |  | 55 | 56 | 57 | 58 | 59 | 60 | 61 | 62 | 63 | 64 | 65 | 66 | 67 | 68 | 69 | 70 | 71 | 72 | 73 | 74 | 75 | 76 | 77 | 78 | 79 | 80 | 81 | 82 | 83 | 84 | 85 | 86 | 87 | 88 | 89 | 90 | 91 | 92 | 93 | 94 | 95 | 96 | 97 | 98 | 99 | 100 | 101 | 102 | 103 | 104 | 105 | 106 | 107 | 108
|  |  | VSS | 0 | 0 | 0 | 0 | 0 | 0 | 0 | 0 | VSS | VDDIO_HSIO | 0 | 0 | 0 | 0 | 0 | 0 | 0 | 0 | VDDIO_HSIO | VSS | VSS | VCCD | 0 | 0 | 0 | 0 | 0 | VDDPLL_FPD0 | VDDPLL_FPD0 | VSSPLL_FPD0 | VSSPLL_FPD0 | VSSA_FPD0 | VDDA_FPD0 | VDDA_FPD0 | FPD0_TAP | FPD0_TAN | VDDHA_FPD0 | VDDHA_FPD0 | FPD0_TBP | FPD0_TBN | VSSA_FPD0 | VSSA_FPD0 | FPD0_TCLKP | FPD0_TCLKN | VDDHA_FPD0 | VDDHA_FPD0 | FPD0_TCP | FPD0_TCN | VSSA_FPD0 | VSSA_FPD0 | FPD0_TDP | FPD0_TDN | VSSA_FPD0
IMPORTANT NOTICE
The tool used by Infineon Technologies is not fully validated and the behavior of parameters of the products assessed by Infineon Technologies is based on assumptions only. Therefore, the assessment results shown in this document shall be regarded as an indication only and in no event as a description or warranty of a certain functionality, condition or quality of the products. Before implementation of the products, the recipient of this document must verify any function and other technical information given herein in the real application. Infineon Technologies hereby disclaims any and all warranties and liabilities of any kind (including without limitation warranties of non-infringement of intellectual property rights of any third party) with respect to any and all information given in this document. The data contained in this document is exclusively intended for technically trained staff. It is the responsibility of customer’s technical departments to evaluate the suitability of the products for the intended application and the completeness of the product information given in this document with respect to such application. Please note that technical specifications of Infineon’s products are conclusively stated in the applicable Infineon data sheets. Infineon Technologies reserves the right to make changes to this document without further notice.

## History
Revision History
Revision | Issue Date | Description of Change
** | 11/17/2023 | Initial Release