## PF320
Pin Function_320-BGA
002-34925_04 - REFERENCE DATA
|  |  |  | (TCPWM1) | (TCPWM1) | (TCPWM1) | (TCPWM1) | (TCPWM1) (ADC) | (UART) (SPI) | (I2C) (LIN) | (SPI) (TCPWM1) | (LIN) | (CAN) (LIN) (SPI) | (LIN) (TCPWM0) (External clock) | (LIN) (SMIF) | (Ethernet MAC) | (SDHC) (AudioSS) | (FLEXRAY) (TRG_IN) | (Others) | (I2C) | (DEBUG) (RTC) | (SPI) | (ADC) (REGHC) (HIBERNATE)
| Name | Pin | GPIO | Active Mapping | [15 empty] | DeepSleep Mapping |  |  | Analog | Selected Pin Attribute |  |  |  | I/O Port |  | Board Connection
|  |  |  | HCon#8 | HCon#9 | HCon#10 | HCon#11 | HCon#16 | HCon#17 | HCon#18 | HCon#19 | HCon#20 | HCon#21 | HCon#22 | HCon#23 | HCon#24 | HCon#25 | HCon#26 | HCon#27 | HCon#14 | HCon#29 | HCon#30 |  | Function | SMARTIO | Note | Memo | Type | Power Source | Connection_1 | Connection_2
|  |  |  | ACT #0 | ACT #1 | ACT #2 | ACT #3 | ACT #4 | ACT #5 | ACT #6 | ACT #7 | ACT #8 | ACT #9 | ACT #10 | ACT #11 | ACT #12 | ACT #13 | ACT #14 | ACT #15 | DS #0 | DS #1 | DS #2
| P0.0 | A18 | P0.0 | PWM1_18 | PWM1_22_N | TC1_18_TR0 | TC1_22_TR1 | NA | SCB0_RX (0) | SCB7_SDA (2) | NA | LIN1_RX | NA | PWM0_H_0 | NA | NA | NA | NA | NA | NA | NA | SCB0_MISO (0) | NA |  | NA |  |  | GPIO_ENH | VDDD
| P0.1 | B18 | P0.1 | PWM1_17 | PWM1_18_N | TC1_17_TR0 | TC1_18_TR1 | NA | SCB0_TX (0) | SCB7_SCL (2) | NA | LIN1_TX | NA | PWM0_H_0_N | NA | NA | NA | NA | NA | NA | NA | SCB0_MOSI (0) | NA |  | NA |  |  | GPIO_ENH | VDDD
| P0.2 | B17 | P0.2 | PWM1_14 | PWM1_17_N | TC1_14_TR0 | TC1_17_TR1 | NA | SCB0_RTS (0) | NA | SCB4_MISO (2) | LIN1_EN | CAN0_1_TX | TC0_H_0_TR0 | NA | NA | NA | NA | NA | SCB0_SCL (0) | NA | SCB0_CLK (0) | NA |  | NA |  |  | GPIO_ENH | VDDD
| P0.3 | C17 | P0.3 | PWM1_13 | PWM1_14_N | TC1_13_TR0 | TC1_14_TR1 | NA | SCB0_CTS (0) | NA | SCB4_MOSI (2) | NA | CAN0_1_RX | TC0_H_0_TR1 | NA | NA | NA | NA | NA | SCB0_SDA (0) | NA | SCB0_SEL0 (0) | NA |  | NA |  |  | GPIO_ENH | VDDD
| P1.0 | A17 | P1.0 | PWM1_12 | PWM1_13_N | TC1_12_TR0 | TC1_13_TR1 | PWM1_H_4 | NA | NA | SCB4_CLK (2) | NA | NA | NA | NA | NA | NA | NA | NA | SCB0_SCL (1) | NA | SCB0_MISO (1) | NA |  | NA |  |  | GPIO_STD | VDDD
| P1.1 | A16 | P1.1 | PWM1_11 | PWM1_12_N | TC1_11_TR0 | TC1_12_TR1 | PWM1_H_5 | NA | NA | SCB4_SEL0 (2) | NA | NA | NA | NA | NA | NA | NA | NA | SCB0_SDA (1) | NA | SCB0_MOSI (1) | NA |  | NA |  |  | GPIO_STD | VDDD
| P1.2 | B16 | P1.2 | PWM1_10 | PWM1_11_N | TC1_10_TR0 | TC1_11_TR1 | PWM1_H_6 | NA | NA | NA | LIN0_RX | NA | NA | NA | NA | NA | TRIG_IN[0] | NA | NA | NA | SCB0_CLK (1) | NA |  | NA |  |  | GPIO_STD | VDDD
| P1.3 | C16 | P1.3 | PWM1_8 | PWM1_10_N | TC1_8_TR0 | TC1_10_TR1 | PWM1_H_7 | NA | NA | NA | LIN0_TX | NA | NA | NA | NA | NA | TRIG_IN[1] | NA | NA | NA | SCB0_SEL0 (1) | NA |  | NA |  |  | GPIO_STD | VDDD
| P1.4 | C15 | P1.4 | PWM1_71 | PWM1_70_N | TC1_71_TR0 | TC1_70_TR1 | NA | SCB8_RX (1) | NA | SCB8_MISO (1) | NA | NA | LIN8_RX | NA | NA | NA | NA | NA | NA | NA | NA | NA |  | NA |  |  | GPIO_STD | VDDD
| P1.5 | E15 | P1.5 | NA | NA | NA | NA | NA | SCB8_TX (1) | SCB8_SDA (1) | SCB8_MOSI (1) | NA | NA | LIN8_TX | NA | NA | NA | NA | NA | NA | NA | NA | NA |  | NA |  |  | GPIO_STD | VDDD
| P1.6 | F14 | P1.6 | NA | NA | NA | NA | NA | SCB8_RTS (1) | SCB8_SCL (1) | SCB8_CLK (1) | NA | NA | LIN8_EN | NA | NA | NA | NA | NA | NA | NA | NA | NA |  | NA |  |  | GPIO_STD | VDDD
| P2.0 | A15 | P2.0 | PWM1_7 | PWM1_8_N | TC1_7_TR0 | TC1_8_TR1 | TC1_H_4_TR0 | SCB7_RX (0) | NA | SCB7_MISO (0) | LIN0_RX | CAN0_0_TX | NA | NA | NA | NA | TRIG_IN[2] | NA | NA | SWJ_TRSTN | SCB0_SEL1 (0) | NA |  | NA |  |  | GPIO_STD | VDDD
| P2.1 | B15 | P2.1 | PWM1_6 | PWM1_7_N | TC1_6_TR0 | TC1_7_TR1 | TC1_H_5_TR0 | SCB7_TX (0) | SCB7_SDA (0) | SCB7_MOSI (0) | LIN0_TX | CAN0_0_RX | NA | NA | NA | NA | TRIG_IN[3] | NA | NA | NA | SCB0_SEL2 (0) | NA |  | NA |  |  | GPIO_STD | VDDD
| P2.2 | A14 | P2.2 | PWM1_5 | PWM1_6_N | TC1_5_TR0 | TC1_6_TR1 | TC1_H_6_TR0 | SCB7_RTS (0) | SCB7_SCL (0) | SCB7_CLK (0) | LIN0_EN | NA | NA | NA | ETH0_RX_ER (0) | NA | TRIG_IN[4] | NA | NA | NA | SCB0_SEL3 (0) | NA |  | NA |  |  | GPIO_STD | VDDD
| P2.3 | B14 | P2.3 | PWM1_4 | PWM1_5_N | TC1_4_TR0 | TC1_5_TR1 | TC1_H_7_TR0 | SCB7_CTS (0) | NA | SCB7_SEL0 (0) | LIN5_RX | NA | NA | NA | ETH0_ETH_TSU_TIMER_CMP_VAL (0) | NA | TRIG_IN[5] | NA | NA | NA | NA | NA |  | NA |  |  | GPIO_STD | VDDD
| P2.4 | C14 | P2.4 | PWM1_3 | PWM1_4_N | TC1_3_TR0 | TC1_4_TR1 | PWM1_H_4_N | NA | NA | SCB7_SEL1 (0) | LIN5_TX | NA | NA | NA | NA | NA | TRIG_IN[6] | NA | NA | NA | NA | NA |  | NA |  |  | GPIO_STD | VDDD
| P2.5 | E14 | P2.5 | PWM1_2 | PWM1_3_N | TC1_2_TR0 | TC1_3_TR1 | PWM1_H_5_N | NA | NA | SCB7_SEL2 (0) | LIN5_EN | NA | NA | NA | NA | NA | TRIG_IN[7] | NA | NA | NA | NA | NA |  | NA |  |  | GPIO_STD | VDDD
| P2.6 | C13 | P2.6 | PWM1_72 | PWM1_71_N | TC1_72_TR0 | TC1_71_TR1 | NA | SCB8_CTS (1) | NA | SCB8_SEL0 (1) | NA | NA | NA | NA | NA | NA | NA | NA | NA | NA | NA | NA |  | NA |  |  | GPIO_STD | VDDD
| P2.7 | E13 | P2.7 | PWM1_73 | PWM1_72_N | TC1_73_TR0 | TC1_72_TR1 | NA | NA | NA | SCB8_SEL1 (1) | LIN11_RX | NA | NA | NA | NA | NA | NA | NA | NA | NA | NA | NA |  | NA |  |  | GPIO_STD | VDDD
| P3.0 | A13 | P3.0 | PWM1_1 | PWM1_2_N | TC1_1_TR0 | TC1_2_TR1 | PWM1_H_6_N | SCB6_RX (0) | NA | SCB6_MISO (0) | NA | CAN0_3_TX | NA | NA | ETH0_MDIO (0) | NA | NA | TRIG_DBG[0] | NA | NA | NA | NA |  | NA |  |  | GPIO_STD | VDDD
| P3.1 | B13 | P3.1 | PWM1_0 | PWM1_1_N | TC1_0_TR0 | TC1_1_TR1 | PWM1_H_7_N | SCB6_TX (0) | SCB6_SDA (0) | SCB6_MOSI (0) | NA | CAN0_3_RX | NA | NA | ETH0_MDC (0) | NA | NA | TRIG_DBG[1] | NA | NA | NA | NA |  | NA |  |  | GPIO_STD | VDDD
| P3.2 | A12 | P3.2 | PWM1_M_3 | PWM1_0_N | TC1_M_3_TR0 | TC1_0_TR1 | TC1_H_4_TR1 | SCB6_RTS (0) | SCB6_SCL (0) | SCB6_CLK (0) | NA | NA | NA | NA | NA | NA | NA | NA | NA | NA | NA | NA |  | NA |  |  | GPIO_STD | VDDD
| P3.3 | B12 | P3.3 | PWM1_M_2 | PWM1_M_3_N | TC1_M_2_TR0 | TC1_M_3_TR1 | TC1_H_5_TR1 | SCB6_CTS (0) | NA | SCB6_SEL0 (0) | NA | NA | NA | NA | NA | NA | NA | NA | NA | NA | NA | NA |  | NA |  |  | GPIO_STD | VDDD
| P3.4 | C12 | P3.4 | PWM1_M_1 | PWM1_M_2_N | TC1_M_1_TR0 | TC1_M_2_TR1 | TC1_H_6_TR1 | NA | NA | SCB6_SEL1 (0) | LIN1_RX | NA | NA | NA | NA | NA | NA | NA | NA | NA | NA | NA |  | NA |  |  | GPIO_STD | VDDD
| P3.5 | E12 | P3.5 | PWM1_M_0 | PWM1_M_1_N | TC1_M_0_TR0 | TC1_M_1_TR1 | TC1_H_7_TR1 | NA | NA | SCB6_SEL2 (0) | LIN1_TX | NA | NA | NA | NA | NA | NA | NA | NA | NA | NA | NA |  | NA |  |  | GPIO_STD | VDDD
| P3.6 | C11 | P3.6 | PWM1_74 | PWM1_73_N | TC1_74_TR0 | TC1_73_TR1 | NA | NA | NA | SCB8_SEL2 (0) | LIN11_TX | CAN1_2_TX | NA | NA | NA | NA | NA | NA | NA | NA | NA | NA |  | NA |  |  | GPIO_STD | VDDD
| P3.7 | E11 | P3.7 | PWM1_75 | PWM1_74_N | TC1_75_TR0 | TC1_74_TR1 | NA | NA | NA | NA | LIN11_EN | CAN1_2_RX | NA | NA | NA | NA | NA | NA | NA | NA | NA | NA |  | NA |  |  | GPIO_STD | VDDD
| P4.0 | A9 | P4.0 | PWM1_4 | PWM1_M_0_N | TC1_4_TR0 | TC1_M_0_TR1 | EXT_MUX[0]_0 | SCB5_RX (0) | NA | SCB5_MISO (0) | LIN1_RX | NA | NA | NA | NA | NA | TRIG_IN[10] | NA | NA | NA | NA | NA |  | NA |  |  | GPIO_STD | VDDD
| P4.1 | A8 | P4.1 | PWM1_5 | PWM1_4_N | TC1_5_TR0 | TC1_4_TR1 | EXT_MUX[0]_1 | SCB5_TX (0) | SCB5_SDA (0) | SCB5_MOSI (0) | LIN1_TX | NA | NA | NA | NA | NA | TRIG_IN[11] | NA | NA | NA | NA | NA |  | NA |  |  | GPIO_STD | VDDD
| P4.2 | B8 | P4.2 | PWM1_6 | PWM1_5_N | TC1_6_TR0 | TC1_5_TR1 | EXT_MUX[0]_2 | SCB5_RTS (0) | SCB5_SCL (0) | SCB5_CLK (0) | LIN1_EN | NA | NA | NA | NA | NA | TRIG_IN[12] | NA | NA | NA | NA | NA |  | NA |  |  | GPIO_STD | VDDD
| P4.3 | C8 | P4.3 | PWM1_7 | PWM1_6_N | TC1_7_TR0 | TC1_6_TR1 | EXT_MUX[0]_EN | SCB5_CTS (0) | NA | SCB5_SEL0 (0) | NA | CAN0_1_TX | NA | NA | NA | NA | TRIG_IN[13] | NA | NA | NA | NA | NA |  | NA |  |  | GPIO_STD | VDDD
| P4.4 | E8 | P4.4 | PWM1_8 | PWM1_7_N | TC1_8_TR0 | TC1_7_TR1 | NA | NA | LIN15_RX | SCB5_SEL1 (0) | NA | CAN0_1_RX | NA | NA | NA | NA | NA | NA | NA | NA | NA | NA |  | NA |  |  | GPIO_STD | VDDD
| P4.5 | A7 | P4.5 | NA | NA | NA | NA | NA | SCB9_RX (1) | NA | SCB9_MISO (1) | NA | NA | NA | NA | NA | NA | TRIG_IN[32] | NA | NA | NA | NA | NA |  | NA |  |  | GPIO_STD | VDDD
| P4.6 | B7 | P4.6 | NA | NA | NA | NA | NA | SCB9_TX (1) | SCB9_SDA (1) | SCB9_MOSI (1) | NA | NA | NA | NA | NA | NA | TRIG_IN[33] | NA | NA | NA | NA | NA |  | NA |  |  | GPIO_STD | VDDD
| P5.0 | A5 | P5.0 | PWM1_9 | PWM1_8_N | TC1_9_TR0 | TC1_8_TR1 | PWM1_H_10 | NA | LIN15_TX | SCB5_SEL2 (0) | LIN7_RX | NA | PWM0_M_0 | NA | NA | NA | TRIG_IN[38] | NA | NA | NA | NA | NA |  | NA |  |  | GPIO_STD | VDDD
| P5.1 | B5 | P5.1 | PWM1_10 | PWM1_9_N | TC1_10_TR0 | TC1_9_TR1 | PWM1_H_10_N | NA | NA | SCB9_SEL3 (1) | LIN7_TX | NA | PWM0_M_0_N | NA | NA | NA | TRIG_IN[39] | NA | NA | NA | NA | NA |  | NA |  |  | GPIO_STD | VDDD
| P5.2 | C5 | P5.2 | PWM1_11 | PWM1_10_N | TC1_11_TR0 | TC1_10_TR1 | TC1_H_10_TR0 | NA | LIN10_RX | NA | LIN7_EN | NA | TC0_M_0_TR0 | NA | NA | NA | NA | NA | NA | NA | NA | NA |  | NA |  |  | GPIO_STD | VDDD
| P5.3 | A4 | P5.3 | PWM1_12 | PWM1_11_N | TC1_12_TR0 | TC1_11_TR1 | TC1_H_10_TR1 | NA | LIN10_TX | NA | LIN2_RX | NA | TC0_M_0_TR1 | NA | NA | NA | NA | NA | NA | NA | NA | NA |  | NA |  |  | GPIO_STD | VDDD
| P5.4 | B4 | P5.4 | PWM1_13 | PWM1_12_N | TC1_13_TR0 | TC1_12_TR1 | PWM1_H_11 | NA | NA | NA | LIN2_TX | NA | NA | LIN9_RX | NA | NA | NA | NA | NA | NA | NA | NA |  | NA |  |  | GPIO_STD | VDDD
| P5.5 | C4 | P5.5 | PWM1_14 | PWM1_13_N | TC1_14_TR0 | TC1_13_TR1 | PWM1_H_11_N | NA | NA | NA | LIN2_EN | NA | NA | LIN9_TX | NA | NA | NA | NA | NA | NA | NA | NA |  | NA |  |  | GPIO_STD | VDDD
| P6.0 | A3 | P6.0 | PWM1_M_0 | PWM1_14_N | TC1_M_0_TR0 | TC1_14_TR1 | TC1_H_11_TR0 | SCB4_RX (0) | NA | SCB4_MISO (0) | LIN3_RX | NA | PWM0_0 | LIN9_EN | NA | NA | NA | NA | NA | NA | NA | ADC[0]_0 |  | NA |  |  | GPIO_STD | VDDIO_1
| P6.1 | B3 | P6.1 | PWM1_0 | PWM1_M_0_N | TC1_0_TR0 | TC1_M_0_TR1 | TC1_H_11_TR1 | SCB4_TX (0) | SCB4_SDA (0) | SCB4_MOSI (0) | LIN3_TX | NA | NA | NA | NA | NA | NA | NA | NA | NA | NA | ADC[0]_1 |  | NA |  |  | GPIO_STD | VDDIO_1
| P6.2 | A2 | P6.2 | PWM1_M_1 | PWM1_0_N | TC1_M_1_TR0 | TC1_0_TR1 | PWM1_H_12 | SCB4_RTS (0) | SCB4_SCL (0) | SCB4_CLK (0) | LIN3_EN | CAN0_2_TX | PWM0_0_N | NA | NA | SDHC_CARD_MECH_WRITE_PROT (0) | NA | NA | NA | NA | NA | ADC[0]_2 |  | NA |  |  | GPIO_STD | VDDIO_1
| P6.3 | B1 | P6.3 | PWM1_1 | PWM1_M_1_N | TC1_1_TR0 | TC1_M_1_TR1 | PWM1_H_12_N | SCB4_CTS (0) | NA | SCB4_SEL0 (0) | LIN4_RX | CAN0_2_RX | NA | SPIHB_CLK (0) | NA | SDHC_CARD_CMD (0) | NA | CAL_SUP_NZ | NA | NA | NA | ADC[0]_3 |  | NA |  |  | GPIO_STD | VDDIO_1
| P6.4 | B2 | P6.4 | PWM1_M_2 | PWM1_1_N | TC1_M_2_TR0 | TC1_1_TR1 | TC1_H_12_TR0 | NA | NA | SCB4_SEL1 (0) | LIN4_TX | NA | TC0_0_TR0 | SPIHB_RWDS (0) | NA | SDHC_CLK_CARD (0) | NA | NA | NA | NA | NA | ADC[0]_4 |  | NA |  |  | GPIO_STD | VDDIO_1
| P6.5 | C1 | P6.5 | PWM1_2 | PWM1_M_2_N | TC1_2_TR0 | TC1_M_2_TR1 | TC1_H_12_TR1 | NA | NA | SCB4_SEL2 (0) | LIN4_EN | NA | TC0_0_TR1 | SPIHB_SEL0 (0) | NA | SDHC_CARD_DETECT_N (0) | NA | NA | NA | NA | NA | ADC[0]_5 |  | NA |  |  | GPIO_STD | VDDIO_1
| P6.6 | C2 | P6.6 | PWM1_M_3 | PWM1_2_N | TC1_M_3_TR0 | TC1_2_TR1 | NA | NA | NA | SCB4_SEL3 (0) | NA | NA | NA | NA | NA | NA | TRIG_IN[8] | NA | NA | NA | NA | ADC[0]_6 |  | NA |  |  | GPIO_STD | VDDIO_1
| P6.7 | D1 | P6.7 | PWM1_3 | PWM1_M_3_N | TC1_3_TR0 | TC1_M_3_TR1 | NA | NA | NA | NA | NA | NA | NA | NA | NA | NA | TRIG_IN[9] | NA | NA | NA | NA | ADC[0]_7 |  | NA |  |  | GPIO_STD | VDDIO_1
| P7.0 | F1 | P7.0 | PWM1_M_4 | PWM1_3_N | TC1_M_4_TR0 | TC1_3_TR1 | NA | SCB5_RX (1) | NA | SCB5_MISO (1) | LIN4_RX | NA | PWM0_1 | SPIHB_SEL1 (0) | NA | SDHC_CARD_IF_PWR_EN (0) | NA | NA | NA | NA | NA | ADC[0]_16 |  | NA |  |  | GPIO_STD | VDDIO_1
| P7.1 | F2 | P7.1 | PWM1_15 | PWM1_M_4_N | TC1_15_TR0 | TC1_M_4_TR1 | NA | SCB5_TX (1) | SCB5_SDA (1) | SCB5_MOSI (1) | LIN4_TX | NA | NA | SPIHB_DATA0 (0) | NA | SDHC_CARD_DAT_3TO0_0 (0) | NA | NA | NA | NA | NA | ADC[0]_17 |  | NA |  |  | GPIO_STD | VDDIO_1
| P7.2 | G1 | P7.2 | PWM1_M_5 | PWM1_15_N | TC1_M_5_TR0 | TC1_15_TR1 | NA | SCB5_RTS (1) | SCB5_SCL (1) | SCB5_CLK (1) | LIN4_EN | NA | PWM0_1_N | SPIHB_DATA1 (0) | NA | SDHC_CARD_DAT_3TO0_1 (0) | NA | NA | NA | NA | NA | ADC[0]_18 |  | NA |  |  | GPIO_STD | VDDIO_1
| P7.3 | G2 | P7.3 | PWM1_16 | PWM1_M_5_N | TC1_16_TR0 | TC1_M_5_TR1 | NA | SCB5_CTS (1) | NA | SCB5_SEL0 (1) | NA | CAN0_4_TX | TC0_1_TR0 | SPIHB_DATA2 (0) | NA | SDHC_CARD_DAT_3TO0_2 (0) | NA | NA | NA | NA | NA | ADC[0]_19 |  | NA |  |  | GPIO_STD | VDDIO_1
| P7.4 | G3 | P7.4 | PWM1_M_6 | PWM1_16_N | TC1_M_6_TR0 | TC1_16_TR1 | NA | NA | NA | SCB5_SEL1 (1) | NA | CAN0_4_RX | TC0_1_TR1 | SPIHB_DATA3 (0) | NA | SDHC_CARD_DAT_3TO0_3 (0) | NA | NA | NA | NA | NA | ADC[0]_20 |  | NA |  |  | GPIO_STD | VDDIO_1
| P7.5 | G5 | P7.5 | PWM1_17 | PWM1_M_6_N | TC1_17_TR0 | TC1_M_6_TR1 | NA | NA | LIN10_RX | SCB5_SEL2 (1) | NA | NA | PWM0_H_2 | SPIHB_DATA4 (0) | NA | SDHC_CARD_DAT_7TO4_0 (0) | NA | NA | NA | NA | NA | ADC[0]_21 |  | NA |  |  | GPIO_STD | VDDIO_1
| P7.6 | G6 | P7.6 | PWM1_M_7 | PWM1_17_N | TC1_M_7_TR0 | TC1_17_TR1 | NA | NA | LIN10_TX | NA | NA | NA | NA | NA | NA | NA | TRIG_IN[16] | NA | NA | NA | NA | ADC[0]_22 |  | NA |  |  | GPIO_STD | VDDIO_1
| P7.7 | H5 | P7.7 | PWM1_18 | PWM1_M_7_N | TC1_18_TR0 | TC1_M_7_TR1 | NA | NA | LIN10_EN | NA | NA | NA | NA | NA | NA | NA | TRIG_IN[17] | NA | NA | NA | NA | ADC[0]_23 |  | NA |  |  | GPIO_STD | VDDIO_1
| P8.0 | H1 | P8.0 | PWM1_19 | PWM1_18_N | TC1_19_TR0 | TC1_18_TR1 | PWM1_H_8 | NA | NA | NA | LIN2_RX | CAN0_0_TX | PWM0_H_2_N | SPIHB_DATA5 (0) | NA | SDHC_CARD_DAT_7TO4_1 (0) | NA | NA | NA | NA | NA | NA |  | NA |  |  | GPIO_STD | VDDIO_1
| P8.1 | H2 | P8.1 | PWM1_20 | PWM1_19_N | TC1_20_TR0 | TC1_19_TR1 | PWM1_H_8_N | NA | NA | NA | LIN2_TX | CAN0_0_RX | TC0_H_2_TR0 | SPIHB_DATA6 (0) | NA | SDHC_CARD_DAT_7TO4_2 (0) | TRIG_IN[14] | NA | NA | NA | NA | ADC[0]_24 |  | NA |  |  | GPIO_STD | VDDIO_1
| P8.2 | H3 | P8.2 | PWM1_21 | PWM1_20_N | TC1_21_TR0 | TC1_20_TR1 | TC1_H_8_TR0 | NA | NA | NA | LIN2_EN | NA | TC0_H_2_TR1 | SPIHB_DATA7 (0) | NA | SDHC_CARD_DAT_7TO4_3 (0) | TRIG_IN[15] | NA | NA | NA | NA | ADC[0]_25 |  | NA |  |  | GPIO_STD | VDDIO_1
| P8.3 | J1 | P8.3 | PWM1_22 | PWM1_21_N | TC1_22_TR0 | TC1_21_TR1 | TC1_H_8_TR1 | NA | NA | NA | LIN16_RX | NA | NA | NA | NA | NA | NA | TRIG_DBG[0] | NA | NA | NA | ADC[0]_26 |  | NA |  |  | GPIO_STD | VDDIO_1
| P8.4 | J2 | P8.4 | PWM1_23 | PWM1_22_N | TC1_23_TR0 | TC1_22_TR1 | NA | NA | NA | NA | LIN16_TX | NA | NA | NA | NA | NA | NA | TRIG_DBG[1] | NA | NA | NA | ADC[0]_27 |  | NA |  |  | GPIO_STD | VDDIO_1
| P9.0 | K1 | P9.0 | PWM1_24 | PWM1_23_N | TC1_24_TR0 | TC1_23_TR1 | PWM1_H_9 | NA | NA | NA | LIN16_EN | NA | NA | NA | NA | NA | NA | NA | NA | NA | NA | ADC[0]_28 |  | NA |  |  | GPIO_STD | VDDIO_1
| P9.1 | K2 | P9.1 | PWM1_25 | PWM1_24_N | TC1_25_TR0 | TC1_24_TR1 | PWM1_H_9_N | NA | NA | NA | NA | LIN12_RX | NA | NA | NA | NA | NA | NA | NA | NA | NA | ADC[0]_29 |  | NA |  |  | GPIO_STD | VDDIO_1
| P9.2 | J3 | P9.2 | PWM1_26 | PWM1_25_N | TC1_26_TR0 | TC1_25_TR1 | TC1_H_9_TR0 | NA | NA | NA | NA | LIN12_TX | NA | NA | NA | NA | NA | NA | NA | NA | NA | ADC[0]_30 |  | NA |  |  | GPIO_STD | VDDIO_1
| P9.3 | J5 | P9.3 | PWM1_27 | PWM1_26_N | TC1_27_TR0 | TC1_26_TR1 | TC1_H_9_TR1 | NA | NA | NA | NA | LIN12_EN | NA | NA | NA | NA | NA | NA | NA | NA | NA | ADC[0]_31 |  | NA |  |  | GPIO_STD | VDDIO_1
| P10.0 | K5 | P10.0 | PWM1_28 | PWM1_27_N | TC1_28_TR0 | TC1_27_TR1 | PWM1_H_10 | SCB4_RX (1) | NA | SCB4_MISO (1) | LIN7_RX | NA | NA | NA | NA | NA | TRIG_IN[18] | NA | NA | NA | NA | NA |  | NA |  |  | GPIO_STD | VDDIO_2
| P10.1 | L5 | P10.1 | PWM1_29 | PWM1_28_N | TC1_29_TR0 | TC1_28_TR1 | PWM1_H_10_N | SCB4_TX (1) | SCB4_SDA (1) | SCB4_MOSI (1) | LIN7_TX | NA | NA | NA | NA | NA | TRIG_IN[19] | NA | NA | NA | NA | NA |  | NA |  |  | GPIO_STD | VDDIO_2
| P10.2 | M5 | P10.2 | PWM1_30 | PWM1_29_N | TC1_30_TR0 | TC1_29_TR1 | TC1_H_10_TR0 | SCB4_RTS (1) | SCB4_SCL (1) | SCB4_CLK (1) | NA | NA | LIN8_RX | NA | NA | NA | FLEXRAY_RXDA | NA | NA | NA | NA | NA |  | NA |  |  | GPIO_STD | VDDIO_2
| P10.3 | N5 | P10.3 | PWM1_31 | PWM1_30_N | TC1_31_TR0 | TC1_30_TR1 | TC1_H_10_TR1 | SCB4_CTS (1) | NA | SCB4_SEL0 (1) | NA | NA | LIN8_TX | NA | NA | NA | FLEXRAY_TXDA | NA | NA | NA | NA | NA |  | NA |  |  | GPIO_STD | VDDIO_2
| P10.4 | R1 | P10.4 | PWM1_32 | PWM1_31_N | TC1_32_TR0 | TC1_31_TR1 | PWM1_H_11 | NA | NA | SCB4_SEL1 (1) | NA | NA | LIN8_EN | NA | NA | NA | FLEXRAY_TXENA_N | NA | NA | NA | NA | ADC[1]_0 |  | NA |  |  | GPIO_STD | VDDIO_2
| P10.5 | R2 | P10.5 | PWM1_33 | PWM1_32_N | TC1_33_TR0 | TC1_32_TR1 | PWM1_H_11_N | NA | NA | SCB4_SEL2 (1) | NA | LIN13_RX | NA | NA | NA | NA | FLEXRAY_RXDB | NA | NA | NA | NA | ADC[1]_1 |  | NA |  |  | GPIO_STD | VDDIO_2
| P10.6 | R3 | P10.6 | NA | PWM1_33_N | NA | TC1_33_TR1 | TC1_H_11_TR0 | NA | NA | TC1_34_TR0 | NA | LIN13_TX | PWM1_34 | NA | NA | NA | FLEXRAY_TXDB | NA | NA | NA | NA | ADC[1]_2 |  | NA |  |  | GPIO_STD | VDDIO_2
| P10.7 | T1 | P10.7 | PWM1_35 | PWM1_34_N | TC1_35_TR0 | TC1_34_TR1 | TC1_H_11_TR1 | NA | NA | NA | NA | LIN13_EN | NA | NA | NA | NA | FLEXRAY_TXENB_N | NA | NA | NA | NA | ADC[1]_3 |  | NA |  |  | GPIO_STD | VDDIO_2
| P11.0 | P5 | P11.0 | PWM1_61 | PWM1_62_N | TC1_61_TR0 | TC1_62_TR1 | NA | NA | NA | NA | NA | NA | NA | NA | NA | AUDIOSS0_MCLK | NA | NA | NA | NA | NA | ADC[0]_M |  | NA |  |  | GPIO_STD | VDDIO_2
| P11.1 | P6 | P11.1 | PWM1_60 | PWM1_61_N | TC1_60_TR0 | TC1_61_TR1 | NA | NA | NA | NA | NA | NA | NA | NA | NA | AUDIOSS0_TX_SCK | NA | NA | NA | NA | NA | ADC[1]_M |  | NA |  |  | GPIO_STD | VDDIO_2
| P11.2 | R5 | P11.2 | PWM1_59 | PWM1_60_N | TC1_59_TR0 | TC1_60_TR1 | NA | NA | NA | NA | NA | NA | NA | NA | NA | AUDIOSS0_TX_WS | NA | NA | NA | NA | NA | ADC[2]_M |  | NA |  |  | GPIO_STD | VDDIO_2
| P12.0 | T2 | P12.0 | PWM1_36 | NA | TC1_36_TR0 | NA | NA | SCB8_RX (0) | TC1_35_TR1 | SCB8_MISO (0) | NA | CAN0_2_TX | PWM0_H_1 | PWM1_35 _N | NA | AUDIOSS0_TX_SDO | TRIG_IN[20] | NA | NA | NA | NA | ADC[1]_4 |  |  |  |  | GPIO_STD | VDDIO_2
| P12.1 | T3 | P12.1 | PWM1_37 | PWM1_36_N | TC1_37_TR0 | TC1_36_TR1 | NA | SCB8_TX (0) | SCB8_SDA (0) | SCB8_MOSI (0) | LIN6_EN | CAN0_2_RX | PWM0_H_1_N | NA | NA | AUDIOSS0_CLK_I2S_IF | TRIG_IN[21] | NA | NA | NA | NA | ADC[1]_5 |  |  |  |  | GPIO_STD | VDDIO_2
| P12.2 | U1 | P12.2 | PWM1_38 | PWM1_37_N | TC1_38_TR0 | TC1_37_TR1 | EXT_MUX[1]_EN | SCB8_RTS (0) | SCB8_SCL (0) | SCB8_CLK (0) | LIN6_RX | NA | TC0_H_1_TR0 | NA | NA | AUDIOSS0_RX_SCK | NA | NA | NA | NA | NA | ADC[1]_6 |  |  |  |  | GPIO_STD | VDDIO_2
| P12.3 | U2 | P12.3 | PWM1_39 | PWM1_38_N | TC1_39_TR0 | TC1_38_TR1 | EXT_MUX[1]_0 | SCB8_CTS (0) | NA | SCB8_SEL0 (0) | LIN6_TX | NA | TC0_H_1_TR1 | NA | NA | AUDIOSS0_RX_WS | NA | NA | NA | NA | NA | ADC[1]_7 |  |  |  |  | GPIO_STD | VDDIO_2
| P12.4 | U3 | P12.4 | PWM1_40 | PWM1_39_N | TC1_40_TR0 | TC1_39_TR1 | EXT_MUX[1]_1 | NA | NA | SCB8_SEL1 (0) | NA | CAN1_1_TX | TC0_2_TR1 | NA | NA | AUDIOSS0_RX_SDI | NA | NA | NA | NA | NA | ADC[1]_8 |  |  |  |  | GPIO_STD | VDDIO_2
| P12.5 | V1 | P12.5 | PWM1_41 | PWM1_40_N | TC1_41_TR0 | TC1_40_TR1 | EXT_MUX[1]_2 | NA | NA | NA | NA | CAN1_1_RX | NA | NA | NA | NA | NA | NA | NA | NA | NA | ADC[1]_9 |  |  |  |  | GPIO_STD | VDDIO_2
| P12.6 | V2 | P12.6 | PWM1_42 | PWM1_41_N | TC1_42_TR0 | TC1_41_TR1 | NA | NA | NA | NA | NA | NA | NA | NA | NA | NA | NA | NA | NA | NA | NA | ADC[1]_10 |  |  |  |  | GPIO_STD | VDDIO_2
| P12.7 | W1 | P12.7 | PWM1_43 | PWM1_42_N | TC1_43_TR0 | TC1_42_TR1 | NA | NA | NA | NA | NA | NA | NA | NA | NA | NA | NA | NA | NA | NA | NA | ADC[1]_11 |  |  |  |  | GPIO_STD | VDDIO_2
| P13.0 | Y2 | P13.0 | PWM1_M_8 | PWM1_43_N | TC1_M_8_TR0 | TC1_43_TR1 | EXT_MUX[2]_0 | SCB3_RX (0) | NA | NA | LIN3_RX | SCB3_MISO (0) | TC0_2_TR0 | NA | NA | AUDIOSS1_MCLK | NA | NA | NA | NA | NA | ADC[1]_12 |  |  |  |  | GPIO_STD | VDDIO_2
| P13.1 | W2 | P13.1 | PWM1_44 | PWM1_M_8_N | TC1_44_TR0 | TC1_M_8_TR1 | EXT_MUX[2]_1 | SCB3_TX (0) | SCB3_SDA (0) | NA | LIN3_TX | SCB3_MOSI (0) | PWM0_2_N | NA | NA | AUDIOSS1_TX_SCK | NA | NA | NA | NA | NA | ADC[1]_13 |  |  |  |  | GPIO_STD | VDDIO_2
| P13.2 | Y3 | P13.2 | PWM1_M_9 | PWM1_44_N | TC1_M_9_TR0 | TC1_44_TR1 | EXT_MUX[2]_2 | SCB3_RTS (0) | SCB3_SCL (0) | NA | LIN3_EN | SCB3_CLK (0) | PWM0_2 | NA | NA | AUDIOSS1_TX_WS | NA | NA | NA | NA | NA | ADC[1]_14 |  |  |  |  | GPIO_STD | VDDIO_2
| P13.3 | W3 | P13.3 | PWM1_45 | PWM1_M_9_N | TC1_45_TR0 | TC1_M_9_TR1 | EXT_MUX[2]_EN | SCB3_CTS (0) | NA | NA | LIN2_RX | SCB3_SEL0 (0) | NA | NA | NA | AUDIOSS1_TX_SDO | NA | NA | NA | NA | NA | ADC[1]_15 |  |  |  |  | GPIO_STD | VDDIO_2
| P13.4 | Y4 | P13.4 | PWM1_M_10 | PWM1_45_N | TC1_M_10_TR0 | TC1_45_TR1 | PWM1_H_4 | NA | NA | NA | LIN2_TX | SCB3_SEL1 (0) | LIN8_RX | NA | NA | AUDIOSS1_CLK_I2S_IF | NA | NA | NA | NA | NA | ADC[1]_16 |  |  |  |  | GPIO_STD | VDDIO_2
| P13.5 | W4 | P13.5 | PWM1_46 | PWM1_M_10_N | TC1_46_TR0 | TC1_M_10_TR1 | PWM1_H_4_N | NA | NA | NA | NA | SCB3_SEL2 (0) | LIN8_TX | NA | NA | AUDIOSS1_RX_SCK | NA | NA | NA | NA | NA | ADC[1]_17 |  |  |  |  | GPIO_STD | VDDIO_2
| P13.6 | Y5 | P13.6 | PWM1_M_11 | PWM1_46_N | TC1_M_11_TR0 | TC1_46_TR1 | PWM1_H_5 | NA | NA | NA | NA | SCB3_SEL3 (0) | LIN8_EN | NA | NA | AUDIOSS1_RX_WS | TRIG_IN[22] | NA | NA | NA | NA | ADC[1]_18 |  |  |  |  | GPIO_STD | VDDIO_2
| P13.7 | W5 | P13.7 | PWM1_47 | PWM1_M_11_N | TC1_47_TR0 | TC1_M_11_TR1 | PWM1_H_5_N | NA | NA | NA | NA | NA | NA | NA | NA | AUDIOSS1_RX_SDI | TRIG_IN[23] | NA | NA | NA | NA | ADC[1]_19 |  |  |  |  | GPIO_STD | VDDIO_2
| P14.0 | V5 | P14.0 | PWM1_48 | PWM1_47_N | TC1_48_TR0 | TC1_47_TR1 | PWM1_H_6 | SCB2_MISO (0) | NA | SCB2_RX (0) | NA | CAN1_0_TX | PWM0_M_1 | NA | NA | AUDIOSS2_MCLK | NA | NA | NA | NA | NA | ADC[1]_20 |  |  |  |  | GPIO_STD | VDDIO_2
| P14.1 | T5 | P14.1 | PWM1_49 | PWM1_48_N | TC1_49_TR0 | TC1_48_TR1 | PWM1_H_6_N | SCB2_MOSI (0) | SCB2_SDA (0) | SCB2_TX (0) | NA | CAN1_0_RX | PWM0_M_1_N | NA | NA | AUDIOSS2_TX_SCK | NA | NA | NA | NA | NA | ADC[1]_21 |  |  |  |  | GPIO_STD | VDDIO_2
| P14.2 | Y6 | P14.2 | PWM1_50 | PWM1_49_N | TC1_50_TR0 | TC1_49_TR1 | PWM1_H_7 | SCB2_CLK (0) | SCB2_SCL (0) | SCB2_RTS (0) | LIN6_RX | NA | TC0_M_1_TR0 | NA | NA | NA | NA | NA | NA | NA | NA | ADC[1]_22 |  |  |  |  | GPIO_STD | VDDIO_2
| P14.3 | W6 | P14.3 | PWM1_51 | PWM1_50_N | TC1_51_TR0 | TC1_50_TR1 | PWM1_H_7_N | SCB2_SEL0 (0) | NA | SCB2_CTS (0) | LIN6_TX | NA | TC0_M_1_TR1 | NA | NA | NA | NA | NA | NA | NA | NA | ADC[1]_23 |  |  |  |  | GPIO_STD | VDDIO_2
| P14.4 | V6 | P14.4 | PWM1_52 | PWM1_51_N | TC1_52_TR0 | TC1_51_TR1 | TC1_H_4_TR0 | SCB2_SEL1 (0) | NA | NA | LIN6_EN | NA | NA | NA | NA | AUDIOSS2_TX_WS | NA | NA | NA | NA | NA | ADC[1]_24 |  |  |  |  | GPIO_STD | VDDIO_2
| P14.5 | T6 | P14.5 | PWM1_53 | PWM1_52_N | TC1_53_TR0 | TC1_52_TR1 | TC1_H_4_TR1 | SCB2_SEL2 (0) | LIN14_RX | NA | NA | NA | NA | NA | NA | AUDIOSS2_TX_SDO | NA | NA | NA | NA | NA | ADC[1]_25 |  |  |  |  | GPIO_STD | VDDIO_2
| P14.6 | R7 | P14.6 | PWM1_54 | PWM1_53_N | TC1_54_TR0 | TC1_53_TR1 | TC1_H_5_TR0 | NA | LIN14_TX | NA | NA | NA | NA | NA | NA | NA | TRIG_IN[24] | NA | NA | NA | NA | ADC[1]_26 |  |  |  |  | GPIO_STD | VDDIO_2
| P14.7 | T7 | P14.7 | PWM1_55 | PWM1_54_N | TC1_55_TR0 | TC1_54_TR1 | TC1_H_5_TR1 | NA | LIN14_EN | NA | NA | NA | NA | NA | NA | NA | TRIG_IN[25] | NA | NA | NA | NA | ADC[1]_27 |  |  |  |  | GPIO_STD | VDDIO_2
| P15.0 | Y7 | P15.0 | PWM1_56 | PWM1_55_N | TC1_56_TR0 | TC1_55_TR1 | TC1_H_6_TR0 | SCB9_RX (0) | NA | SCB9_MISO (0) | NA | CAN1_3_TX | NA | NA | NA | AUDIOSS2_CLK_I2S_IF | NA | NA | NA | NA | NA | ADC[1]_28 |  |  |  |  | GPIO_STD | VDDIO_2
| P15.1 | W7 | P15.1 | PWM1_57 | PWM1_56_N | TC1_57_TR0 | TC1_56_TR1 | TC1_H_6_TR1 | SCB9_TX (0) | SCB9_SDA (0) | SCB9_MOSI (0) | NA | CAN1_3_RX | NA | NA | NA | AUDIOSS2_RX_SCK | NA | NA | NA | NA | NA | ADC[1]_29 |  |  |  |  | GPIO_STD | VDDIO_2
| P15.2 | V7 | P15.2 | PWM1_58 | PWM1_57_N | TC1_58_TR0 | TC1_57_TR1 | TC1_H_7_TR0 | SCB9_RTS (0) | SCB9_SCL (0) | SCB9_CLK (0) | NA | NA | NA | NA | NA | AUDIOSS2_RX_WS | NA | NA | NA | NA | NA | ADC[1]_30 |  |  |  |  | GPIO_STD | VDDIO_2
| P15.3 | T8 | P15.3 | PWM1_59 | PWM1_58_N | TC1_59_TR0 | TC1_58_TR1 | TC1_H_7_TR1 | SCB9_CTS (0) | NA | SCB9_SEL0 (0) | NA | NA | NA | NA | NA | AUDIOSS2_RX_SDI | NA | NA | NA | NA | NA | ADC[1]_31 |  |  |  |  | GPIO_STD | VDDIO_2
| P16.0 | T9 | P16.0 | PWM1_60 | PWM1_59_N | TC1_60_TR0 | TC1_59_TR1 | PWM1_H_0 | NA | NA | SCB9_SEL1 (0) | LIN11_RX | NA | NA | NA | NA | NA | NA | NA | NA | NA | NA | ADC[2]_0 |  | NA |  |  | GPIO_STD | VDDD
| P16.1 | T10 | P16.1 | PWM1_61 | PWM1_60_N | TC1_61_TR0 | TC1_60_TR1 | PWM1_H_0_N | NA | NA | SCB9_SEL2 (0) | LIN11_TX | NA | NA | NA | NA | NA | NA | NA | NA | NA | NA | ADC[2]_1 |  | NA |  |  | GPIO_STD | VDDD
| P16.2 | T11 | P16.2 | PWM1_62 | PWM1_61_N | TC1_62_TR0 | TC1_61_TR1 | PWM1_H_1 | NA | NA | SCB9_SEL3 (0) | LIN11_EN | NA | NA | NA | NA | NA | NA | NA | NA | NA | NA | ADC[2]_2 |  | NA |  |  | GPIO_STD | VDDD
| P16.3 | T12 | P16.3 | PWM1_62 | PWM1_62_N | TC1_62_TR0 | TC1_62_TR1 | PWM1_H_1_N | NA | NA | NA | NA | NA | NA | NA | NA | NA | NA | NA | NA | NA | NA | ADC[2]_3 |  | NA |  |  | GPIO_STD | VDDD
| P16.4 | T13 | P16.4 | PWM1_68 | PWM1_69_N | TC1_68_TR0 | TC1_69_TR1 | NA | NA | NA | NA | NA | NA | NA | NA | NA | NA | NA | NA | NA | NA | NA | ADC[2]_4 |  | NA |  |  | GPIO_STD | VDDD
| P16.5 | Y12 | P16.5 | PWM1_67 | PWM1_68_N | TC1_67_TR0 | TC1_68_TR1 | NA | NA | NA | NA | NA | NA | NA | NA | NA | NA | NA | NA | NA | NA | NA | ADC[2]_5 |  | NA |  |  | GPIO_STD | VDDD
| P16.6 | Y13 | P16.6 | PWM1_66 | PWM1_67_N | TC1_66_TR0 | TC1_67_TR1 | NA | NA | NA | NA | NA | NA | NA | NA | NA | NA | NA | NA | NA | NA | NA | ADC[2]_6 |  | NA |  |  | GPIO_STD | VDDD
| P16.7 | Y14 | P16.7 | PWM1_65 | PWM1_66_N | TC1_65_TR0 | TC1_66_TR1 | NA | NA | NA | NA | NA | NA | NA | NA | NA | NA | NA | NA | NA | NA | NA | ADC[2]_7 |  | NA |  |  | GPIO_STD | VDDD
| P17.0 | W14 | P17.0 | PWM1_61 | PWM1_62_N | TC1_61_TR0 | TC1_62_TR1 | NA | NA | NA | NA | LIN11_RX | CAN1_1_TX | NA | NA | NA | NA | NA | NA | NA | NA | NA | ADC[2]_8 |  |  |  |  | GPIO_STD | VDDD
| P17.1 | V14 | P17.1 | PWM1_60 | PWM1_61_N | TC1_60_TR0 | TC1_61_TR1 | NA | SCB3_RX (1) | NA | NA | LIN11_TX | CAN1_1_RX | NA | NA | NA | NA | NA | NA | NA | NA | NA | ADC[2]_9 |  |  |  |  | GPIO_STD | VDDD
| P17.2 | T14 | P17.2 | PWM1_59 | PWM1_60_N | TC1_59_TR0 | TC1_60_TR1 | NA | SCB3_TX (1) | SCB3_SDA (1) | NA | LIN11_EN | NA | NA | NA | NA | NA | NA | NA | NA | NA | NA | ADC[2]_10 |  |  |  |  | GPIO_STD | VDDD
| P17.3 | R14 | P17.3 | PWM1_58 | PWM1_59_N | TC1_58_TR0 | TC1_59_TR1 | PWM1_H_3 | SCB3_RTS (1) | SCB3_SCL (1) | NA | NA | SCB3_CLK (1) | NA | NA | NA | NA | TRIG_IN[26] | NA | NA | NA | NA | ADC[2]_11 |  |  |  |  | GPIO_STD | VDDD
| P17.4 | Y15 | P17.4 | PWM1_57 | PWM1_58_N | TC1_57_TR0 | TC1_58_TR1 | PWM1_H_3_N | SCB3_CTS (1) | NA | NA | NA | SCB3_SEL0 (1) | NA | NA | NA | NA | TRIG_IN[27] | NA | NA | NA | NA | ADC[2]_12 |  |  |  |  | GPIO_STD | VDDD
| P17.5 | W15 | P17.5 | PWM1_56 | PWM1_57_N | TC1_56_TR0 | TC1_57_TR1 | PWM1_H_2 | NA | LIN15_RX | NA | NA | SCB3_SEL1 (1) | NA | NA | NA | NA | NA | NA | NA | NA | NA | ADC[2]_13 |  |  |  |  | GPIO_STD | VDDD
| P17.6 | Y16 | P17.6 | PWM1_M_4 | PWM1_56_N | TC1_M_4_TR0 | TC1_56_TR1 | PWM1_H_2_N | NA | LIN15_TX | NA | NA | SCB3_SEL2 (1) | NA | NA | NA | NA | NA | NA | NA | NA | NA | ADC[2]_14 |  |  |  |  | GPIO_STD | VDDD
| P17.7 | W16 | P17.7 | PWM1_M_5 | PWM1_M_4_N | TC1_M_5_TR0 | TC1_M_4_TR1 | NA | NA | LIN15_EN | NA | NA | LIN12_RX | NA | NA | NA | NA | NA | NA | NA | NA | NA | ADC[2]_15 |  |  |  |  | GPIO_STD | VDDD
| P18.0 | V16 | P18.0 | PWM1_M_6 | PWM1_M_5_N | TC1_M_6_TR0 | TC1_M_5_TR1 | PWM1_H_0 | SCB1_RX (0) | NA | SCB1_MISO (0) | NA | LIN12_TX | NA | NA | ETH0_REF_CLK (0) | NA | NA | FAULT_OUT_0 | NA | NA | NA | ADC[2]_16 |  | NA |  |  | GPIO_STD | VDDD
| P18.1 | Y17 | P18.1 | PWM1_M_7 | PWM1_M_6_N | TC1_M_7_TR0 | TC1_M_6_TR1 | PWM1_H_0_N | SCB1_TX (0) | SCB1_SDA (0) | SCB1_MOSI (0) | NA | SCB3_MISO (1) | NA | NA | ETH0_TX_CTL (0) | NA | NA | FAULT_OUT_1 | NA | NA | NA | ADC[2]_17 |  | NA |  |  | GPIO_STD | VDDD
| P18.2 | W17 | P18.2 | PWM1_55 | PWM1_M_7_N | TC1_55_TR0 | TC1_M_7_TR1 | PWM1_H_1 | SCB1_RTS (0) | SCB1_SCL (0) | SCB1_CLK (0) | NA | SCB3_MOSI (1) | NA | NA | ETH0_TX_ER (0) | NA | NA | NA | NA | NA | NA | ADC[2]_18 |  | NA |  |  | GPIO_STD | VDDD
| P18.3 | Y18 | P18.3 | PWM1_54 | PWM1_55_N | TC1_54_TR0 | TC1_55_TR1 | PWM1_H_1_N | SCB1_CTS (0) | NA | SCB1_SEL0 (0) | NA | SCB3_CLK (2) | NA | NA | ETH0_TX_CLK (0) | NA | NA | TRACE_CLOCK (0) | NA | NA | NA | ADC[2]_19 |  | NA |  |  | GPIO_STD | VDDD
| P18.4 | Y19 | P18.4 | PWM1_53 | PWM1_54_N | TC1_53_TR0 | TC1_54_TR1 | PWM1_H_2 | NA | NA | SCB1_SEL1 (0) | NA | SCB3_SEL0 (2) | PWM0_M_2 | NA | ETH0_TXD_0 (0) | NA | NA | TRACE_DATA_0 (0) | NA | NA | NA | ADC[2]_20 |  | NA |  |  | GPIO_STD | VDDD
| P18.5 | T15 | P18.5 | PWM1_52 | PWM1_53_N | TC1_52_TR0 | TC1_53_TR1 | PWM1_H_2_N | NA | NA | SCB1_SEL2 (0) | NA | NA | PWM0_M_2_N | NA | ETH0_TXD_1 (0) | NA | NA | TRACE_DATA_1 (0) | NA | NA | NA | ADC[2]_21 |  | NA |  |  | GPIO_STD | VDDD
| P18.6 | T16 | P18.6 | PWM1_51 | PWM1_52_N | TC1_51_TR0 | TC1_52_TR1 | PWM1_H_3 | NA | NA | SCB1_SEL3 (0) | NA | CAN1_2_TX | TC0_M_2_TR0 | NA | ETH0_TXD_2 (0) | NA | NA | TRACE_DATA_2 (0) | NA | NA | NA | ADC[2]_22 |  | NA |  |  | GPIO_STD | VDDD
| P18.7 | R16 | P18.7 | PWM1_50 | PWM1_51_N | TC1_50_TR0 | TC1_51_TR1 | PWM1_H_3_N | NA | NA | NA | NA | CAN1_2_RX | TC0_M_2_TR1 | NA | ETH0_TXD_3 (0) | NA | NA | TRACE_DATA_3 (0) | NA | NA | NA | ADC[2]_23 |  | NA |  |  | GPIO_STD | VDDD
| P19.0 | P19 | P19.0 | PWM1_M_3 | PWM1_50_N | TC1_M_3_TR0 | TC1_50_TR1 | TC1_H_0_TR0 | SCB2_MISO (1) | NA | SCB2_RX (1) | NA | CAN1_3_TX | NA | NA | ETH0_RXD_0 (0) | NA | NA | FAULT_OUT_2 | NA | NA | NA | ADC[2]_24 |  | NA |  |  | GPIO_STD | VDDD
| P19.1 | P18 | P19.1 | PWM1_26 | PWM1_M_3_N | TC1_26_TR0 | TC1_M_3_TR1 | TC1_H_0_TR1 | SCB2_MOSI (1) | SCB2_SDA (1) | SCB2_TX (1) | NA | CAN1_3_RX | NA | NA | ETH0_RXD_1 (0) | NA | NA | FAULT_OUT_3 | NA | NA | NA | ADC[2]_25 |  | NA |  |  | GPIO_STD | VDDD
| P19.2 | P16 | P19.2 | PWM1_27 | PWM1_26_N | TC1_27_TR0 | TC1_26_TR1 | TC1_H_1_TR0 | SCB2_CLK (1) | SCB2_SCL (1) | SCB2_RTS (1) | NA | NA | NA | NA | ETH0_RXD_2 (0) | NA | TRIG_IN[28] | NA | NA | NA | NA | ADC[2]_26 |  | NA |  |  | GPIO_STD | VDDD
| P19.3 | P15 | P19.3 | PWM1_28 | PWM1_27_N | TC1_28_TR0 | TC1_27_TR1 | TC1_H_1_TR1 | SCB2_SEL0 (1) | NA | SCB2_CTS (1) | NA | NA | NA | NA | ETH0_RXD_3 (0) | NA | TRIG_IN[29] | NA | NA | NA | NA | ADC[2]_27 |  | NA |  |  | GPIO_STD | VDDD
| P19.4 | N16 | P19.4 | PWM1_29 | PWM1_28_N | TC1_29_TR0 | TC1_28_TR1 | TC1_H_2_TR0 | SCB2_SEL1 (1) | NA | NA | NA | NA | NA | NA | NA | NA | NA | NA | NA | NA | NA | ADC[2]_28 |  | NA |  |  | GPIO_STD | VDDD
| P20.0 | N18 | P20.0 | PWM1_30 | PWM1_29_N | TC1_30_TR0 | TC1_29_TR1 | TC1_H_2_TR1 | SCB2_SEL2 (1) | NA | NA | LIN5_RX | NA | NA | NA | NA | NA | NA | NA | NA | NA | NA | ADC[2]_29 |  | NA |  |  | GPIO_STD | VDDD
| P20.1 | M18 | P20.1 | PWM1_49 | PWM1_30_N | TC1_49_TR0 | TC1_30_TR1 | TC1_H_3_TR0 | NA | NA | NA | LIN5_TX | NA | NA | NA | NA | NA | NA | NA | NA | NA | NA | ADC[2]_30 |  | NA |  |  | GPIO_STD | VDDD
| P20.2 | M16 | P20.2 | PWM1_48 | PWM1_49_N | TC1_48_TR0 | TC1_49_TR1 | TC1_H_3_TR1 | NA | NA | NA | LIN5_EN | NA | NA | NA | NA | NA | NA | NA | NA | NA | NA | ADC[2]_31 |  | NA |  |  | GPIO_STD | VDDD
| P20.3 | L19 | P20.3 | PWM1_47 | PWM1_48_N | TC1_47_TR0 | TC1_48_TR1 | NA | SCB1_RX (1) | NA | SCB1_MISO (1) | NA | CAN1_2_TX | NA | NA | NA | NA | NA | NA | NA | NA | NA | NA |  | NA |  |  | GPIO_STD | VDDD
| P20.4 | L18 | P20.4 | PWM1_46 | PWM1_47_N | TC1_46_TR0 | TC1_47_TR1 | NA | SCB1_TX (1) | SCB1_SDA (1) | SCB1_MOSI (1) | NA | CAN1_2_RX | NA | NA | NA | NA | NA | NA | NA | NA | NA | NA |  | NA |  |  | GPIO_STD | VDDD
| P20.5 | L16 | P20.5 | PWM1_45 | PWM1_46_N | TC1_45_TR0 | TC1_46_TR1 | NA | SCB1_RTS (1) | SCB1_SCL (1) | SCB1_CLK (1) | NA | NA | NA | NA | NA | NA | NA | NA | NA | NA | NA | NA |  | NA |  |  | GPIO_STD | VDDD
| P20.6 | K16 | P20.6 | PWM1_44 | PWM1_45_N | TC1_44_TR0 | TC1_45_TR1 | NA | SCB1_CTS (1) | NA | SCB1_SEL0 (1) | NA | CAN1_4_TX | NA | NA | NA | NA | NA | NA | NA | NA | NA | NA |  | NA |  |  | GPIO_STD | VDDD
| P20.7 | J16 | P20.7 | PWM1_43 | PWM1_44_N | TC1_43_TR0 | TC1_44_TR1 | NA | NA | NA | SCB1_SEL1 (1) | NA | CAN1_4_RX | NA | NA | NA | NA | NA | NA | NA | NA | NA | NA |  | NA |  |  | GPIO_STD | VDDD
| P21.0 | N19 | P21.0 | PWM1_42 | PWM1_43_N | TC1_42_TR0 | TC1_43_TR1 | NA | NA | NA | SCB1_SEL2 (1) | NA | NA | NA | NA | NA | NA | NA | NA | NA | NA | NA | WCO_IN |  | NA |  |  | GPIO_STD | VDDD
| P21.1 | N20 | P21.1 | PWM1_41 | PWM1_42_N | TC1_41_TR0 | TC1_42_TR1 | NA | NA | NA | NA | NA | NA | NA | NA | NA | NA | NA | NA | NA | NA | NA | WCO_OUT |  | NA |  |  | GPIO_STD | VDDD
| P21.2 | M19 | P21.2 | PWM1_40 | PWM1_41_N | TC1_40_TR0 | TC1_41_TR1 | NA | NA | NA | NA | NA | NA | EXT_CLK | NA | NA | NA | NA | TRIG_DBG[1] | NA | NA | NA | ECO_IN |  | NA |  |  | GPIO_STD | VDDD
| P21.3 | M20 | P21.3 | PWM1_39 | PWM1_40_N | TC1_39_TR0 | TC1_40_TR1 | NA | NA | NA | NA | NA | NA | NA | NA | NA | NA | NA | NA | NA | NA | NA | ECO_OUT |  | NA |  |  | GPIO_STD | VDDD
| P21.4 | K19 | P21.4 | PWM1_38 | PWM1_39_N | TC1_38_TR0 | TC1_39_TR1 | NA | NA | NA | NA | NA | NA | NA | NA | NA | NA | NA | NA | NA | NA | NA | HIBERNATE_WAKEUP[0] |  | NA |  |  | GPIO_STD | VDDD
| P21.5 | J19 | P21.5 | PWM1_37 | PWM1_38_N | TC1_37_TR0 | TC1_38_TR1 | NA | NA | TC1_35_TR1 | TC1_34_TR0 | LIN0_RX | CAN1_1_TX | PWM1_34 | PWM1_35 _N | ETH0_RX_CTL (0) | NA | NA | TRACE_DATA_0 (1) | NA | NA | NA | NA |  | NA |  |  | GPIO_STD | VDDD
| P21.6 | H19 | P21.6 | PWM1_36 | PWM1_37_N | TC1_36_TR0 | TC1_37_TR1 | NA | NA | NA | NA | LIN0_TX | LIN13_RX | NA | NA | NA | NA | NA | NA | NA | NA | NA | NA |  | NA |  |  | GPIO_STD | VDDD
| P21.7 | H18 | P21.7 | PWM1_35 | PWM1_36_N | TC1_35_TR0 | TC1_36_TR1 | NA | SCB6_RX (1) | NA | SCB6_MISO (1) | LIN0_EN | LIN13_TX | NA | NA | NA | NA | NA | CAL_SUP_NZ | NA | RTC_CAL | NA | NA |  | NA |  |  | GPIO_STD | VDDD
| P22.1 | H20 | P22.1 | PWM1_33 | PWM1_34_N | TC1_33_TR0 | TC1_34_TR1 | NA | SCB6_TX (1) | SCB6_SDA (1) | SCB6_MOSI (1) | NA | CAN1_1_RX | NA | NA | NA | NA | NA | TRACE_DATA_1 (1) | NA | NA | NA | EXT_PS_CTL0 |  | NA |  |  | GPIO_STD | VDDD
| P22.2 | G20 | P22.2 | PWM1_32 | PWM1_33_N | TC1_32_TR0 | TC1_33_TR1 | NA | SCB6_RTS (1) | SCB6_SCL (1) | SCB6_CLK (1) | NA | NA | NA | NA | NA | NA | NA | TRACE_DATA_2 (1) | NA | NA | NA | EXT_PS_CTL1 |  | NA |  |  | GPIO_STD | VDDD
| P22.3 | F20 | P22.3 | PWM1_31 | PWM1_32_N | TC1_31_TR0 | TC1_32_TR1 | NA | SCB6_CTS (1) | NA | SCB6_SEL0 (1) | NA | NA | NA | NA | NA | NA | NA | TRACE_DATA_3 (1) | NA | NA | NA | EXT_PS_CTL2 |  | NA |  |  | GPIO_STD | VDDD
| P22.4 | G19 | P22.4 | PWM1_30 | PWM1_31_N | TC1_30_TR0 | TC1_31_TR1 | NA | NA | NA | SCB6_SEL1 (1) | NA | NA | NA | NA | NA | NA | NA | TRACE_CLOCK (1) | NA | NA | NA | NA |  | NA |  |  | GPIO_STD | VDDD
| P22.5 | G18 | P22.5 | PWM1_29 | PWM1_30_N | TC1_29_TR0 | TC1_30_TR1 | PWM1_H_8 | NA | NA | SCB6_SEL2 (1) | LIN7_RX | NA | NA | NA | NA | NA | NA | NA | NA | NA | NA | NA |  | NA |  |  | GPIO_STD | VDDD
| P22.6 | H16 | P22.6 | PWM1_28 | PWM1_29_N | TC1_28_TR0 | TC1_29_TR1 | PWM1_H_8_N | NA | NA | NA | LIN7_TX | NA | NA | NA | NA | NA | NA | NA | NA | NA | NA | NA |  | NA |  |  | GPIO_STD | VDDD
| P22.7 | G16 | P22.7 | PWM1_27 | PWM1_28_N | TC1_27_TR0 | TC1_28_TR1 | TC1_H_8_TR0 | NA | LIN14_RX | NA | LIN7_EN | NA | NA | NA | NA | NA | NA | NA | NA | NA | NA | NA |  | NA |  |  | GPIO_STD | VDDD
| P23.0 | F19 | P23.0 | PWM1_M_8 | PWM1_27_N | TC1_M_8_TR0 | TC1_27_TR1 | TC1_H_8_TR1 | SCB7_RX (1) | LIN14_TX | SCB7_MISO (1) | NA | CAN1_0_TX | NA | NA | NA | NA | NA | FAULT_OUT_0 | NA | NA | NA | NA |  | NA |  |  | GPIO_STD | VDDD
| P23.1 | F18 | P23.1 | PWM1_M_9 | PWM1_M_8_N | TC1_M_9_TR0 | TC1_M_8_TR1 | NA | SCB7_TX (1) | SCB7_SDA (1) | SCB7_MOSI (1) | NA | CAN1_0_RX | NA | NA | NA | NA | NA | FAULT_OUT_1 | NA | NA | NA | NA |  | NA |  |  | GPIO_STD | VDDD
| P23.2 | E20 | P23.2 | PWM1_M_10 | PWM1_M_9_N | TC1_M_10_TR0 | TC1_M_9_TR1 | NA | SCB7_RTS (1) | SCB7_SCL (1) | SCB7_CLK (1) | LIN6_RX | NA | NA | NA | NA | NA | NA | FAULT_OUT_2 | NA | NA | NA | NA |  | NA |  |  | GPIO_STD | VDDD
| P23.3 | E19 | P23.3 | PWM1_M_11 | PWM1_M_10_N | TC1_M_11_TR0 | TC1_M_10_TR1 | NA | SCB7_CTS (1) | NA | SCB7_SEL0 (1) | LIN6_TX | NA | NA | NA | ETH0_RX_CLK (0) | NA | TRIG_IN[30] | FAULT_OUT_3 | NA | NA | NA | NA |  | NA |  |  | GPIO_STD | VDDD
| P23.4 | E18 | P23.4 | PWM1_25 | PWM1_M_11_N | TC1_25_TR0 | TC1_M_11_TR1 | PWM1_H_9 | SCB2_MISO (2) | NA | SCB7_SEL1 (1) | NA | NA | NA | NA | NA | NA | TRIG_IN[31] | TRIG_DBG[0] | NA | SWJ_SWO_TDO | NA | NA |  | NA |  |  | GPIO_STD | VDDD
| P23.5 | D20 | P23.5 | PWM1_24 | PWM1_25_N | TC1_24_TR0 | TC1_25_TR1 | PWM1_H_9_N | SCB2_MOSI (2) | NA | SCB7_SEL2 (1) | NA | NA | NA | LIN9_RX | NA | NA | NA | NA | NA | SWJ_SWCLK_TCLK | NA | NA |  | NA |  |  | GPIO_STD | VDDD
| P23.6 | F16 | P23.6 | PWM1_23 | PWM1_24_N | TC1_23_TR0 | TC1_24_TR1 | TC1_H_9_TR0 | SCB2_CLK (2) | NA | NA | NA | NA | NA | LIN9_TX | NA | NA | NA | NA | NA | SWJ_SWDIO_TMS | NA | NA |  | NA |  |  | GPIO_STD | VDDD
| P23.7 | G15 | P23.7 | PWM1_22 | PWM1_23_N | TC1_22_TR0 | TC1_23_TR1 | TC1_H_9_TR1 | SCB2_SEL0 (2) | NA | NA | NA | NA | EXT_CLK | LIN9_EN | NA | NA | NA | CAL_SUP_NZ | NA | SWJ_SWDOE_TDI | NA | HIBERNATE_WAKEUP[1] |  | NA |  |  | GPIO_STD | VDDD
| P24.0 | K3 | P24.0 | NA | NA | NA | NA | NA | NA | NA | NA | LIN16_RX | NA | EXT_CLK | NA | NA | SDHC_CARD_DETECT_N (1) | NA | NA | NA | NA | NA | NA |  | NA |  |  | HSIO_STD | VDDIO_3
| P24.1 | L1 | P24.1 | NA | NA | NA | NA | NA | NA | NA | NA | NA | NA | NA | SPIHB_CLK (1) | NA | SDHC_CARD_MECH_WRITE_PROT (1) | NA | NA | NA | NA | NA | NA |  | NA |  |  | HSIO_STD | VDDIO_3
| P24.2 | L2 | P24.2 | NA | NA | NA | NA | NA | NA | NA | NA | NA | NA | NA | SPIHB_RWDS (1) | NA | SDHC_CLK_CARD (1) | NA | NA | NA | NA | NA | NA |  | NA |  |  | HSIO_STD | VDDIO_3
| P24.3 | L3 | P24.3 | NA | NA | NA | NA | NA | NA | NA | NA | LIN16_TX | NA | NA | SPIHB_SEL0 (1) | NA | SDHC_CARD_CMD (1) | NA | NA | NA | NA | NA | NA |  | NA |  |  | HSIO_STD | VDDIO_3
| P24.4 | M1 | P24.4 | NA | NA | NA | NA | NA | NA | NA | NA | LIN16_EN | NA | NA | SPIHB_SEL1 (1) | NA | SDHC_CARD_IF_PWR_EN (1) | NA | NA | NA | NA | NA | NA |  | NA |  |  | HSIO_STD | VDDIO_3
| P25.0 | M2 | P25.0 | NA | NA | NA | NA | NA | NA | NA | NA | NA | NA | NA | SPIHB_DATA0 (1) | NA | SDHC_CARD_DAT_3TO0_0 (1) | NA | NA | NA | NA | NA | NA |  | NA |  |  | HSIO_STD | VDDIO_3
| P25.1 | M3 | P25.1 | NA | NA | NA | NA | NA | NA | NA | NA | NA | NA | NA | SPIHB_DATA1 (1) | NA | SDHC_CARD_DAT_3TO0_1 (1) | NA | NA | NA | NA | NA | NA |  | NA |  |  | HSIO_STD | VDDIO_3
| P25.2 | N1 | P25.2 | NA | NA | NA | NA | NA | NA | NA | NA | NA | NA | NA | SPIHB_DATA2 (1) | NA | SDHC_CARD_DAT_3TO0_2 (1) | NA | NA | NA | NA | NA | NA |  | NA |  |  | HSIO_STD | VDDIO_3
| P25.3 | N2 | P25.3 | NA | NA | NA | NA | NA | NA | NA | NA | NA | NA | NA | SPIHB_DATA3 (1) | NA | SDHC_CARD_DAT_3TO0_3 (1) | NA | NA | NA | NA | NA | NA |  | NA |  |  | HSIO_STD | VDDIO_3
| P25.4 | N3 | P25.4 | NA | NA | NA | NA | NA | NA | NA | NA | NA | NA | NA | SPIHB_DATA4 (1) | NA | SDHC_CARD_DAT_7TO4_0 (1) | NA | NA | NA | NA | NA | NA |  | NA |  |  | HSIO_STD | VDDIO_3
| P25.5 | P1 | P25.5 | NA | NA | NA | NA | NA | NA | NA | NA | NA | NA | NA | SPIHB_DATA5 (1) | NA | SDHC_CARD_DAT_7TO4_1 (1) | NA | NA | NA | NA | NA | NA |  | NA |  |  | HSIO_STD | VDDIO_3
| P25.6 | P2 | P25.6 | NA | NA | NA | NA | NA | NA | NA | NA | NA | NA | NA | SPIHB_DATA6 (1) | NA | SDHC_CARD_DAT_7TO4_2 (1) | NA | NA | NA | NA | NA | NA |  | NA |  |  | HSIO_STD | VDDIO_3
| P25.7 | P3 | P25.7 | NA | NA | NA | NA | NA | NA | NA | NA | NA | NA | NA | SPIHB_DATA7 (1) | NA | SDHC_CARD_DAT_7TO4_3 (1) | NA | NA | NA | NA | NA | NA |  | NA |  |  | HSIO_STD | VDDIO_3
| P26.0 | Y8 | P26.0 | NA | NA | NA | NA | NA | NA | NA | NA | NA | NA | NA | NA | NA | NA | NA | ETH1_REF_CLK (0) | NA | NA | NA | NA |  | NA |  |  | HSIO_STD | VDDIO_4
| P26.1 | W8 | P26.1 | NA | NA | NA | NA | NA | NA | NA | NA | NA | NA | NA | NA | NA | NA | NA | ETH1_TX_CTL (0) | NA | NA | NA | NA |  | NA |  |  | HSIO_STD | VDDIO_4
| P26.2 | V8 | P26.2 | NA | NA | NA | NA | NA | NA | NA | NA | NA | NA | NA | NA | NA | NA | NA | ETH1_TX_CLK (0) | NA | NA | NA | NA |  | NA |  |  | HSIO_STD | VDDIO_4
| P26.3 | Y9 | P26.3 | NA | NA | NA | NA | NA | NA | NA | NA | NA | NA | NA | NA | NA | NA | NA | ETH1_TXD_0 (0) | NA | NA | NA | NA |  | NA |  |  | HSIO_STD | VDDIO_4
| P26.4 | W9 | P26.4 | NA | NA | NA | NA | NA | NA | NA | NA | NA | NA | NA | NA | NA | NA | NA | ETH1_TXD_1 (0) | NA | NA | NA | NA |  | NA |  |  | HSIO_STD | VDDIO_4
| P26.5 | V9 | P26.5 | NA | NA | NA | NA | NA | NA | NA | NA | NA | NA | NA | NA | NA | NA | NA | ETH1_TXD_2 (0) | NA | NA | NA | NA |  | NA |  |  | HSIO_STD | VDDIO_4
| P26.6 | Y10 | P26.6 | NA | NA | NA | NA | NA | NA | NA | NA | NA | NA | NA | NA | NA | NA | NA | ETH1_TXD_3 (0) | NA | NA | NA | NA |  | NA |  |  | HSIO_STD | VDDIO_4
| P26.7 | W10 | P26.7 | NA | NA | NA | NA | NA | NA | NA | NA | NA | NA | NA | NA | NA | NA | NA | ETH1_RXD_0 (0) | NA | NA | NA | NA |  | NA |  |  | HSIO_STD | VDDIO_4
| P27.0 | V10 | P27.0 | NA | NA | NA | NA | NA | NA | NA | NA | NA | NA | NA | NA | NA | NA | NA | ETH1_RXD_1 (0) | NA | NA | NA | NA |  | NA |  |  | HSIO_STD | VDDIO_4
| P27.1 | Y11 | P27.1 | NA | NA | NA | NA | NA | NA | NA | NA | NA | NA | NA | NA | NA | NA | NA | ETH1_RXD_2 (0) | NA | NA | NA | NA |  | NA |  |  | HSIO_STD | VDDIO_4
| P27.2 | W11 | P27.2 | NA | NA | NA | NA | NA | NA | NA | NA | NA | NA | NA | NA | NA | NA | NA | ETH1_RXD_3 (0) | NA | NA | NA | NA |  | NA |  |  | HSIO_STD | VDDIO_4
| P27.3 | V11 | P27.3 | NA | NA | NA | NA | NA | NA | NA | NA | NA | NA | NA | NA | NA | NA | NA | ETH1_RX_CTL (0) | NA | NA | NA | NA |  | NA |  |  | HSIO_STD | VDDIO_4
| P27.4 | W12 | P27.4 | NA | NA | NA | NA | NA | NA | NA | NA | NA | NA | NA | NA | NA | NA | NA | ETH1_RX_CLK (0) | NA | NA | NA | NA |  | NA |  |  | HSIO_STD | VDDIO_4
| P27.5 | V12 | P27.5 | NA | NA | NA | NA | NA | NA | NA | NA | NA | NA | NA | NA | NA | NA | NA | ETH1_MDIO (0) | NA | NA | NA | NA |  | NA |  |  | HSIO_STD | VDDIO_4
| P27.6 | W13 | P27.6 | NA | NA | NA | NA | NA | NA | NA | NA | NA | NA | NA | NA | NA | NA | NA | ETH1_MDC (0) | NA | NA | NA | NA |  | NA |  |  | HSIO_STD | VDDIO_4
| P27.7 | V13 | P27.7 | NA | NA | NA | NA | NA | NA | NA | NA | NA | NA | NA | NA | NA | NA | NA | ETH1_ETH_TSU_TIMER_CMP_VAL (0) | NA | NA | NA | NA |  | NA |  |  | HSIO_STD | VDDIO_4
| P28.0 | E16 | P28.0 | PWM1_63 | PWM1_65_N | TC1_63_TR0 | TC1_65_TR1 | PWM1_H_12 | SCB10_RX (0) | NA | SCB10_MISO (0) | NA | NA | NA | NA | NA | NA | NA | NA | NA | NA | NA | NA |  | NA |  |  | GPIO_STD | VDDD
| P28.1 | D19 | P28.1 | PWM1_64 | PWM1_63_N | TC1_64_TR0 | TC1_63_TR1 | PWM1_H_12_N | SCB10_TX (0) | SCB10_SDA (0) | SCB10_MOSI (0) | LIN17_RX | NA | NA | NA | NA | NA | NA | NA | NA | NA | NA | NA |  | NA |  |  | GPIO_STD | VDDD
| P28.2 | D18 | P28.2 | PWM1_65 | PWM1_64_N | TC1_65_TR0 | TC1_64_TR1 | TC1_H_12_TR0 | SCB10_RTS (0) | SCB10_SCL (0) | SCB10_CLK (0) | LIN17_TX | NA | NA | NA | NA | NA | NA | NA | NA | NA | NA | NA |  | NA |  |  | GPIO_STD | VDDD
| P28.3 | C20 | P28.3 | PWM1_66 | PWM1_65_N | TC1_66_TR0 | TC1_65_TR1 | TC1_H_12_TR1 | SCB10_CTS (0) | NA | SCB10_SEL0 (0) | LIN17_EN | NA | NA | NA | NA | NA | NA | NA | NA | NA | NA | NA |  | NA |  |  | GPIO_STD | VDDD
| P28.4 | C19 | P28.4 | PWM1_67 | PWM1_66_N | TC1_67_TR0 | TC1_66_TR1 | NA | NA | NA | SCB10_SEL1 (0) | LIN18_RX | NA | NA | NA | NA | NA | NA | NA | NA | NA | NA | NA |  | NA |  |  | GPIO_STD | VDDD
| P28.5 | B20 | P28.5 | PWM1_68 | PWM1_67_N | TC1_68_TR0 | TC1_67_TR1 | NA | NA | NA | SCB10_SEL2 (0) | LIN18_TX | NA | NA | NA | NA | NA | NA | NA | NA | NA | NA | NA |  | NA |  |  | GPIO_STD | VDDD
| P28.6 | B19 | P28.6 | PWM1_69 | PWM1_68_N | TC1_69_TR0 | TC1_68_TR1 | NA | NA | NA | SCB10_SEL3 (0) | LIN18_EN | NA | NA | NA | NA | NA | NA | NA | NA | NA | NA | NA |  | NA |  |  | GPIO_STD | VDDD
| P28.7 | A19 | P28.7 | PWM1_70 | PWM1_69_N | TC1_70_TR0 | TC1_69_TR1 | NA | NA | NA | NA | LIN19_RX | NA | NA | NA | NA | NA | NA | NA | NA | NA | NA | NA |  | NA |  |  | GPIO_STD | VDDD
| P29.0 | A11 | P29.0 | PWM1_76 | PWM1_75_N | TC1_76_TR0 | TC1_75_TR1 | NA | NA | NA | NA | LIN19_TX | NA | NA | NA | NA | NA | NA | NA | NA | NA | NA | NA |  | NA |  |  | GPIO_STD | VDDD
| P29.1 | B11 | P29.1 | PWM1_77 | PWM1_76_N | TC1_77_TR0 | TC1_76_TR1 | NA | NA | NA | NA | LIN19_EN | NA | NA | NA | NA | NA | NA | NA | NA | NA | NA | NA |  | NA |  |  | GPIO_STD | VDDD
| P29.2 | A10 | P29.2 | PWM1_78 | PWM1_77_N | TC1_78_TR0 | TC1_77_TR1 | NA | NA | NA | NA | NA | NA | NA | NA | NA | NA | NA | NA | NA | NA | NA | NA |  | NA |  |  | GPIO_STD | VDDD
| P29.3 | B10 | P29.3 | PWM1_79 | PWM1_78_N | TC1_79_TR0 | TC1_78_TR1 | NA | NA | NA | NA | NA | NA | NA | NA | NA | NA | NA | NA | NA | NA | NA | NA |  | NA |  |  | GPIO_STD | VDDD
| P29.4 | E10 | P29.4 | PWM1_80 | PWM1_79_N | TC1_80_TR0 | TC1_79_TR1 | NA | NA | NA | NA | NA | NA | NA | NA | NA | NA | NA | NA | NA | NA | NA | NA |  | NA |  |  | GPIO_STD | VDDD
| P29.5 | B9 | P29.5 | PWM1_81 | PWM1_80_N | TC1_81_TR0 | TC1_80_TR1 | NA | NA | NA | NA | NA | NA | NA | NA | NA | NA | NA | NA | NA | NA | NA | NA |  | NA |  |  | GPIO_STD | VDDD
| P29.6 | C9 | P29.6 | PWM1_82 | PWM1_81_N | TC1_82_TR0 | TC1_81_TR1 | NA | NA | NA | NA | NA | NA | NA | NA | NA | NA | NA | NA | NA | NA | NA | NA |  | NA |  |  | GPIO_STD | VDDD
| P29.7 | E9 | P29.7 | PWM1_83 | PWM1_82_N | TC1_83_TR0 | TC1_82_TR1 | NA | NA | NA | NA | NA | NA | NA | NA | NA | NA | NA | NA | NA | NA | NA | NA |  | NA |  |  | GPIO_STD | VDDD
| P30.0 | C7 | P30.0 | PWM1_83 | PWM1_83_N | TC1_83_TR0 | TC1_83_TR1 | NA | SCB9_RTS (1) | SCB9_SCL (1) | SCB9_CLK (1) | NA | NA | NA | NA | NA | NA | TRIG_IN[34] | NA | NA | NA | NA | NA |  | NA |  |  | GPIO_STD | VDDD
| P30.1 | A6 | P30.1 | PWM1_82 | PWM1_83_N | TC1_82_TR0 | TC1_83_TR1 | NA | SCB9_CTS (1) | NA | SCB9_SEL0 (1) | LIN16_RX | NA | NA | NA | NA | NA | TRIG_IN[35] | NA | NA | NA | NA | NA |  | NA |  |  | GPIO_STD | VDDD
| P30.2 | B6 | P30.2 | PWM1_81 | PWM1_82_N | TC1_81_TR0 | TC1_82_TR1 | NA | NA | NA | SCB9_SEL1 (1) | LIN16_TX | CAN1_3_TX | NA | NA | NA | NA | TRIG_IN[36] | NA | NA | NA | NA | NA |  | NA |  |  | GPIO_STD | VDDD
| P30.3 | C6 | P30.3 | PWM1_80 | PWM1_81_N | TC1_80_TR0 | TC1_81_TR1 | NA | NA | NA | SCB9_SEL2 (1) | LIN16_EN | CAN1_3_RX | NA | NA | NA | NA | TRIG_IN[37] | NA | NA | NA | NA | NA |  | NA |  |  | GPIO_STD | VDDD
| P31.0 | E7 | P31.0 | PWM1_79 | PWM1_80_N | TC1_79_TR0 | TC1_80_TR1 | NA | NA | NA | NA | LIN17_RX | NA | NA | NA | NA | NA | NA | NA | NA | NA | NA | NA |  | NA |  |  | GPIO_STD | VDDD
| P31.1 | F7 | P31.1 | PWM1_78 | PWM1_79_N | TC1_78_TR0 | TC1_79_TR1 | NA | NA | NA | NA | LIN17_TX | NA | NA | NA | NA | NA | NA | NA | NA | NA | NA | NA |  | NA |  |  | GPIO_STD | VDDD
| P31.2 | E6 | P31.2 | PWM1_77 | PWM1_78_N | TC1_77_TR0 | TC1_78_TR1 | NA | NA | NA | NA | LIN17_EN | NA | NA | NA | NA | NA | NA | NA | NA | NA | NA | NA |  | NA |  |  | GPIO_STD | VDDD
| P32.0 | D2 | P32.0 | PWM1_76 | PWM1_77_N | TC1_76_TR0 | TC1_77_TR1 | NA | SCB10_RX (1) | NA | SCB10_MISO (1) | NA | NA | NA | NA | NA | NA | TRIG_IN[40] | NA | NA | NA | NA | ADC[0]_8 |  | NA |  |  | GPIO_STD | VDDIO_1
| P32.1 | D3 | P32.1 | PWM1_75 | PWM1_76_N | TC1_75_TR0 | TC1_76_TR1 | NA | SCB10_TX (1) | SCB10_SDA (1) | SCB10_MOSI (1) | NA | NA | NA | NA | NA | NA | TRIG_IN[41] | NA | NA | NA | NA | ADC[0]_9 |  | NA |  |  | GPIO_STD | VDDIO_1
| P32.2 | E5 | P32.2 | PWM1_74 | PWM1_75_N | TC1_74_TR0 | TC1_75_TR1 | NA | SCB10_RTS (1) | SCB10_SCL (1) | SCB10_CLK (1) | LIN18_RX | NA | NA | NA | NA | NA | TRIG_IN[42] | NA | NA | NA | NA | ADC[0]_10 |  | NA |  |  | GPIO_STD | VDDIO_1
| P32.3 | E1 | P32.3 | PWM1_73 | PWM1_74_N | TC1_73_TR0 | TC1_74_TR1 | NA | SCB10_CTS (1) | NA | SCB10_SEL0 (1) | LIN18_TX | NA | NA | NA | NA | NA | TRIG_IN[43] | NA | NA | NA | NA | ADC[0]_11 |  | NA |  |  | GPIO_STD | VDDIO_1
| P32.4 | E2 | P32.4 | PWM1_72 | PWM1_73_N | TC1_72_TR0 | TC1_73_TR1 | NA | NA | LIN10_RX | SCB10_SEL1 (1) | LIN18_EN | NA | NA | NA | NA | NA | TRIG_IN[44] | NA | NA | NA | NA | ADC[0]_12 |  | NA |  |  | GPIO_STD | VDDIO_1
| P32.5 | E3 | P32.5 | PWM1_71 | PWM1_72_N | TC1_71_TR0 | TC1_72_TR1 | NA | NA | LIN10_TX | SCB10_SEL2 (1) | LIN19_RX | NA | NA | NA | NA | NA | TRIG_IN[45] | NA | NA | NA | NA | ADC[0]_13 |  | NA |  |  | GPIO_STD | VDDIO_1
| P32.6 | F3 | P32.6 | PWM1_70 | PWM1_71_N | TC1_70_TR0 | TC1_71_TR1 | NA | NA | LIN10_EN | SCB10_SEL3 (1) | LIN19_TX | CAN1_4_TX | NA | NA | NA | NA | TRIG_IN[46] | NA | NA | NA | NA | ADC[0]_14 |  | NA |  |  | GPIO_STD | VDDIO_1
| P32.7 | F5 | P32.7 | PWM1_69 | PWM1_70_N | TC1_69_TR0 | TC1_70_TR1 | NA | NA | NA | NA | LIN19_EN | CAN1_4_RX | NA | NA | NA | NA | TRIG_IN[47] | NA | NA | NA | NA | ADC[0]_15 |  | NA |  |  | GPIO_STD | VDDIO_1
| P33.0 | W18 | P33.0 | NA | NA | NA | NA | NA | NA | NA | NA | NA | NA | NA | NA | ETH0_REF_CLK (1) | NA | NA | NA | NA | NA | NA | NA |  | NA |  |  | HSIO_STD | VDDIO_4
| P33.1 | V17 | P33.1 | NA | NA | NA | NA | NA | NA | NA | NA | NA | NA | NA | NA | ETH0_TX_CTL (1) | NA | NA | ETH1_TX_ER (0) | NA | NA | NA | NA |  | NA |  |  | HSIO_STD | VDDIO_4
| P33.2 | W19 | P33.2 | NA | NA | NA | NA | NA | NA | NA | NA | NA | NA | NA | NA | ETH0_TX_CLK (1) | NA | NA | NA | NA | NA | NA | NA |  | NA |  |  | HSIO_STD | VDDIO_4
| P33.3 | V18 | P33.3 | NA | NA | NA | NA | NA | NA | NA | NA | NA | NA | NA | NA | ETH0_TXD_0 (1) | NA | NA | ETH1_TXD_4 (0) | NA | NA | NA | NA |  | NA |  |  | HSIO_STD | VDDIO_4
| P33.4 | W20 | P33.4 | NA | NA | NA | NA | NA | NA | NA | NA | NA | NA | NA | NA | ETH0_TXD_1 (1) | NA | NA | ETH1_TXD_5 (0) | NA | NA | NA | NA |  | NA |  |  | HSIO_STD | VDDIO_4
| P33.5 | V20 | P33.5 | NA | NA | NA | NA | NA | NA | NA | NA | NA | NA | NA | NA | ETH0_TXD_2 (1) | NA | NA | ETH1_TXD_6 (0) | NA | NA | NA | NA |  | NA |  |  | HSIO_STD | VDDIO_4
| P33.6 | V19 | P33.6 | NA | NA | NA | NA | NA | NA | NA | NA | NA | NA | NA | NA | ETH0_TXD_3 (1) | NA | NA | ETH1_TXD_7 (0) | NA | NA | NA | NA |  | NA |  |  | HSIO_STD | VDDIO_4
| P33.7 | U20 | P33.7 | NA | NA | NA | NA | NA | NA | NA | NA | NA | NA | NA | NA | ETH0_RXD_0 (1) | NA | NA | ETH1_RXD_4 (0) | NA | NA | NA | NA |  | NA |  |  | HSIO_STD | VDDIO_4
| P34.0 | U19 | P34.0 | NA | NA | NA | NA | NA | NA | NA | NA | NA | NA | NA | NA | ETH0_RXD_1 (1) | NA | NA | ETH1_RXD_5 (0) | NA | NA | NA | NA |  | NA |  |  | HSIO_STD | VDDIO_4
| P34.1 | U18 | P34.1 | NA | NA | NA | NA | NA | NA | NA | NA | NA | NA | NA | NA | ETH0_RXD_2 (1) | NA | NA | ETH1_RXD_6 (0) | NA | NA | NA | NA |  | NA |  |  | HSIO_STD | VDDIO_4
| P34.2 | T20 | P34.2 | NA | NA | NA | NA | NA | NA | NA | NA | NA | NA | NA | NA | ETH0_RXD_3 (1) | NA | NA | ETH1_RXD_7 (0) | NA | NA | NA | NA |  | NA |  |  | HSIO_STD | VDDIO_4
| P34.3 | T19 | P34.3 | NA | NA | NA | NA | NA | NA | NA | NA | NA | NA | NA | NA | ETH0_RX_CTL (1) | NA | NA | ETH1_RX_ER (0) | NA | NA | NA | NA |  | NA |  |  | HSIO_STD | VDDIO_4
| P34.4 | T18 | P34.4 | NA | NA | NA | NA | NA | NA | NA | NA | NA | NA | NA | NA | ETH0_RX_CLK (1) | NA | NA | NA | NA | NA | NA | NA |  | NA |  |  | HSIO_STD | VDDIO_4
| P34.5 | R20 | P34.5 | NA | NA | NA | NA | NA | NA | NA | NA | NA | NA | NA | NA | ETH0_MDIO (1) | NA | NA | NA | NA | NA | NA | NA |  | NA |  |  | HSIO_STD | VDDIO_4
| P34.6 | R19 | P34.6 | NA | NA | NA | NA | NA | NA | NA | NA | NA | NA | NA | NA | ETH0_MDC (1) | NA | NA | NA | NA | NA | NA | NA |  | NA |  |  | HSIO_STD | VDDIO_4
| P34.7 | R18 | P34.7 | NA | NA | NA | NA | NA | NA | NA | NA | NA | NA | NA | NA | ETH0_ETH_TSU_TIMER_CMP_VAL (1) | NA | NA | NA | NA | NA | NA | NA |  | NA |  |  | HSIO_STD | VDDIO_4
| VSSD | A1 | NA | [19 empty] | NA | VSSD | NA |  | Main digital ground | - | - | bar: Active Mapping HCon#8 ACT #0 to DeepSleep Mapping HCon#30 DS #2
| VSSD | Y1 | NA | [19 empty] | NA | VSSD | NA |  | Main digital ground | - | - | bar: Active Mapping HCon#8 ACT #0 to DeepSleep Mapping HCon#30 DS #2
| VSSD | C3 | NA | [19 empty] | NA | VSSD | NA |  | Main digital ground | - | - | bar: Active Mapping HCon#8 ACT #0 to DeepSleep Mapping HCon#30 DS #2
| VSSD | V3 | NA | [19 empty] | NA | VSSD | NA |  | Main digital ground | - | - | bar: Active Mapping HCon#8 ACT #0 to DeepSleep Mapping HCon#30 DS #2
| VSSD | V4 | NA | [19 empty] | NA | VSSD | NA |  | Main digital ground | - | - | bar: Active Mapping HCon#8 ACT #0 to DeepSleep Mapping HCon#30 DS #2
| VCCD | F6 | NA | [19 empty] | NA | VCCD | NA |  | Main regulated supply. Driven by LDO regulator | - | - | bar: Active Mapping HCon#8 ACT #0 to DeepSleep Mapping HCon#30 DS #2
| VDDIO_3 | H6 | NA | [19 empty] | NA | VDDIO_3 | NA |  | I/O supply for high speed domain#0 (HSIO_STD), P24, P25 | - | - | bar: Active Mapping HCon#8 ACT #0 to DeepSleep Mapping HCon#30 DS #2
| VDDIO_3 | J6 | NA | [19 empty] | NA | VDDIO_3 | NA |  | I/O supply for high speed domain#0 (HSIO_STD), P24, P25 | - | - | bar: Active Mapping HCon#8 ACT #0 to DeepSleep Mapping HCon#30 DS #2
| VDDIO_3 | K6 | NA | [19 empty] | NA | VDDIO_3 | NA |  | I/O supply for high speed domain#0 (HSIO_STD), P24, P25 | - | - | bar: Active Mapping HCon#8 ACT #0 to DeepSleep Mapping HCon#30 DS #2
| VDDIO_3 | L6 | NA | [19 empty] | NA | VDDIO_3 | NA |  | I/O supply for high speed domain#0 (HSIO_STD), P24, P25 | - | - | bar: Active Mapping HCon#8 ACT #0 to DeepSleep Mapping HCon#30 DS #2
| VREFH | M6 | NA | [19 empty] | NA | VREFH | NA |  | High reference voltage for SAR ADCs | - | - | bar: Active Mapping HCon#8 ACT #0 to DeepSleep Mapping HCon#30 DS #2
| VDDA | N6 | NA | [19 empty] | NA | VDDA | NA |  | Main analog supply for SAR ADCs | - | - | bar: Active Mapping HCon#8 ACT #0 to DeepSleep Mapping HCon#30 DS #2
| VCCD | R6 | NA | [19 empty] | NA | VCCD | NA |  | Main regulated supply. Driven by LDO regulator | - | - | bar: Active Mapping HCon#8 ACT #0 to DeepSleep Mapping HCon#30 DS #2
| VDDD | F8 | NA | [19 empty] | NA | VDDD | NA |  | Main digital supply | - | - | bar: Active Mapping HCon#8 ACT #0 to DeepSleep Mapping HCon#30 DS #2
| VSSIO_3 | H8 | NA | [19 empty] | NA | VSSIO_3 | NA |  | HSIO ground | - | - | bar: Active Mapping HCon#8 ACT #0 to DeepSleep Mapping HCon#30 DS #2
| VSSIO_3 | J8 | NA | [19 empty] | NA | VSSIO_3 | NA |  | HSIO ground | - | - | bar: Active Mapping HCon#8 ACT #0 to DeepSleep Mapping HCon#30 DS #2
| VSSIO_3 | K8 | NA | [19 empty] | NA | VSSIO_3 | NA |  | HSIO ground | - | - | bar: Active Mapping HCon#8 ACT #0 to DeepSleep Mapping HCon#30 DS #2
| VSSIO_3 | L8 | NA | [19 empty] | NA | VSSIO_3 | NA |  | HSIO ground | - | - | bar: Active Mapping HCon#8 ACT #0 to DeepSleep Mapping HCon#30 DS #2
| VREFL | M8 | NA | [19 empty] | NA | VREFL | NA |  | Low reference voltage for SAR ADCs | - | - | bar: Active Mapping HCon#8 ACT #0 to DeepSleep Mapping HCon#30 DS #2
| VSSA | N8 | NA | [19 empty] | NA | VSSA | NA |  | Main analog ground | - | - | bar: Active Mapping HCon#8 ACT #0 to DeepSleep Mapping HCon#30 DS #2
| VDDIO_2 | R8 | NA | [19 empty] | NA | VDDIO_2 | NA |  | I/O supply (except analog I/Os on VDDA) | - | - | bar: Active Mapping HCon#8 ACT #0 to DeepSleep Mapping HCon#30 DS #2
| VDDD | F9 | NA | [19 empty] | NA | VDDD | NA |  | Main digital supply | - | - | bar: Active Mapping HCon#8 ACT #0 to DeepSleep Mapping HCon#30 DS #2
| VSSD | H9 | NA | [19 empty] | NA | VSSD | NA |  | Main digital ground | - | - | bar: Active Mapping HCon#8 ACT #0 to DeepSleep Mapping HCon#30 DS #2
| VSSD | J9 | NA | [19 empty] | NA | VSSD | NA |  | Main digital ground | - | - | bar: Active Mapping HCon#8 ACT #0 to DeepSleep Mapping HCon#30 DS #2
| VSSD | K9 | NA | [19 empty] | NA | VSSD | NA |  | Main digital ground | - | - | bar: Active Mapping HCon#8 ACT #0 to DeepSleep Mapping HCon#30 DS #2
| VSSD | L9 | NA | [19 empty] | NA | VSSD | NA |  | Main digital ground | - | - | bar: Active Mapping HCon#8 ACT #0 to DeepSleep Mapping HCon#30 DS #2
| VSSD | M9 | NA | [19 empty] | NA | VSSD | NA |  | Main digital ground | - | - | bar: Active Mapping HCon#8 ACT #0 to DeepSleep Mapping HCon#30 DS #2
| VSSIO_4 | N9 | NA | [19 empty] | NA | VSSIO_4 | NA |  | HSIO ground | - | - | bar: Active Mapping HCon#8 ACT #0 to DeepSleep Mapping HCon#30 DS #2
| VDDIO_4 | R9 | NA | [19 empty] | NA | VDDIO_4 | NA |  | I/O supply for high speed domain#1 (HSIO_STD), P26, P27, P33, P34 | - | - | bar: Active Mapping HCon#8 ACT #0 to DeepSleep Mapping HCon#30 DS #2
| VSSD | C10 | NA | [19 empty] | NA | VSSD | NA |  | Main digital ground | - | - | bar: Active Mapping HCon#8 ACT #0 to DeepSleep Mapping HCon#30 DS #2
| VDDIO_1 | F10 | NA | [19 empty] | NA | VDDIO_1 | NA |  | I/O supply (except analog I/Os on VDDA) | - | - | bar: Active Mapping HCon#8 ACT #0 to DeepSleep Mapping HCon#30 DS #2
| VSSD | H10 | NA | [19 empty] | NA | VSSD | NA |  | Main digital ground | - | - | bar: Active Mapping HCon#8 ACT #0 to DeepSleep Mapping HCon#30 DS #2
| VSSD | J10 | NA | [19 empty] | NA | VSSD | NA |  | Main digital ground | - | - | bar: Active Mapping HCon#8 ACT #0 to DeepSleep Mapping HCon#30 DS #2
| VSSD | K10 | NA | [19 empty] | NA | VSSD | NA |  | Main digital ground | - | - | bar: Active Mapping HCon#8 ACT #0 to DeepSleep Mapping HCon#30 DS #2
| VSSD | L10 | NA | [19 empty] | NA | VSSD | NA |  | Main digital ground | - | - | bar: Active Mapping HCon#8 ACT #0 to DeepSleep Mapping HCon#30 DS #2
| VSSD | M10 | NA | [19 empty] | NA | VSSD | NA |  | Main digital ground | - | - | bar: Active Mapping HCon#8 ACT #0 to DeepSleep Mapping HCon#30 DS #2
| VSSIO_4 | N10 | NA | [19 empty] | NA | VSSIO_4 | NA |  | HSIO ground | - | - | bar: Active Mapping HCon#8 ACT #0 to DeepSleep Mapping HCon#30 DS #2
| VDDIO_4 | R10 | NA | [19 empty] | NA | VDDIO_4 | NA |  | I/O supply for high speed domain#1 (HSIO_STD) | - | - | bar: Active Mapping HCon#8 ACT #0 to DeepSleep Mapping HCon#30 DS #2
| VDDIO_1 | F11 | NA | [19 empty] | NA | VDDIO_1 | NA |  | I/O supply (except analog I/Os on VDDA) | - | - | bar: Active Mapping HCon#8 ACT #0 to DeepSleep Mapping HCon#30 DS #2
| VSSD | H11 | NA | [19 empty] | NA | VSSD | NA |  | Main digital ground | - | - | bar: Active Mapping HCon#8 ACT #0 to DeepSleep Mapping HCon#30 DS #2
| VSSD | J11 | NA | [19 empty] | NA | VSSD | NA |  | Main digital ground | - | - | bar: Active Mapping HCon#8 ACT #0 to DeepSleep Mapping HCon#30 DS #2
| VSSD | K11 | NA | [19 empty] | NA | VSSD | NA |  | Main digital ground | - | - | bar: Active Mapping HCon#8 ACT #0 to DeepSleep Mapping HCon#30 DS #2
| VSSD | L11 | NA | [19 empty] | NA | VSSD | NA |  | Main digital ground | - | - | bar: Active Mapping HCon#8 ACT #0 to DeepSleep Mapping HCon#30 DS #2
| VSSD | M11 | NA | [19 empty] | NA | VSSD | NA |  | Main digital ground | - | - | bar: Active Mapping HCon#8 ACT #0 to DeepSleep Mapping HCon#30 DS #2
| VSSIO_4 | N11 | NA | [19 empty] | NA | VSSIO_4 | NA |  | HSIO ground | - | - | bar: Active Mapping HCon#8 ACT #0 to DeepSleep Mapping HCon#30 DS #2
| VDDIO_4 | R11 | NA | [19 empty] | NA | VDDIO_4 | NA |  | I/O supply for high speed domain#1 (HSIO_STD) | - | - | bar: Active Mapping HCon#8 ACT #0 to DeepSleep Mapping HCon#30 DS #2
| VDDIO_1 | F12 | NA | [19 empty] | NA | VDDIO_1 | NA |  | I/O supply (except analog I/Os on VDDA) | - | - | bar: Active Mapping HCon#8 ACT #0 to DeepSleep Mapping HCon#30 DS #2
| VSSD | H12 | NA | [19 empty] | NA | VSSD | NA |  | Main digital ground | - | - | bar: Active Mapping HCon#8 ACT #0 to DeepSleep Mapping HCon#30 DS #2
| VSSD | J12 | NA | [19 empty] | NA | VSSD | NA |  | Main digital ground | - | - | bar: Active Mapping HCon#8 ACT #0 to DeepSleep Mapping HCon#30 DS #2
| VSSD | K12 | NA | [19 empty] | NA | VSSD | NA |  | Main digital ground | - | - | bar: Active Mapping HCon#8 ACT #0 to DeepSleep Mapping HCon#30 DS #2
| VSSD | L12 | NA | [19 empty] | NA | VSSD | NA |  | Main digital ground | - | - | bar: Active Mapping HCon#8 ACT #0 to DeepSleep Mapping HCon#30 DS #2
| VSSD | M12 | NA | [19 empty] | NA | VSSD | NA |  | Main digital ground | - | - | bar: Active Mapping HCon#8 ACT #0 to DeepSleep Mapping HCon#30 DS #2
| VSSD | N12 | NA | [19 empty] | NA | VSSD | NA |  | Main digital ground | - | - | bar: Active Mapping HCon#8 ACT #0 to DeepSleep Mapping HCon#30 DS #2
| VDDD | R12 | NA | [19 empty] | NA | VDDD | NA |  | Main digital supply | - | - | bar: Active Mapping HCon#8 ACT #0 to DeepSleep Mapping HCon#30 DS #2
| VDDIO_1 | F13 | NA | [19 empty] | NA | VDDIO_1 | NA |  | I/O supply (except analog I/Os on VDDA) | - | - | bar: Active Mapping HCon#8 ACT #0 to DeepSleep Mapping HCon#30 DS #2
| VSSD | H13 | NA | [19 empty] | NA | VSSD | NA |  | Main digital ground | - | - | bar: Active Mapping HCon#8 ACT #0 to DeepSleep Mapping HCon#30 DS #2
| VSSD | J13 | NA | [19 empty] | NA | VSSD | NA |  | Main digital ground | - | - | bar: Active Mapping HCon#8 ACT #0 to DeepSleep Mapping HCon#30 DS #2
| VSSD | K13 | NA | [19 empty] | NA | VSSD | NA |  | Main digital ground | - | - | bar: Active Mapping HCon#8 ACT #0 to DeepSleep Mapping HCon#30 DS #2
| VSSD | L13 | NA | [19 empty] | NA | VSSD | NA |  | Main digital ground | - | - | bar: Active Mapping HCon#8 ACT #0 to DeepSleep Mapping HCon#30 DS #2
| VSSD | M13 | NA | [19 empty] | NA | VSSD | NA |  | Main digital ground | - | - | bar: Active Mapping HCon#8 ACT #0 to DeepSleep Mapping HCon#30 DS #2
| VSSD_1 | N13 | NA | [19 empty] | NA | VSSD_1 | NA |  | Digital Ground | - | - | bar: Active Mapping HCon#8 ACT #0 to DeepSleep Mapping HCon#30 DS #2
| VDDD | R13 | NA | [19 empty] | NA | VDDD | NA |  | Main digital supply | - | - | bar: Active Mapping HCon#8 ACT #0 to DeepSleep Mapping HCon#30 DS #2
| VCCD | F15 | NA | [19 empty] | NA | VCCD | NA |  | Main regulated supply. Driven by LDO regulator | - | - | bar: Active Mapping HCon#8 ACT #0 to DeepSleep Mapping HCon#30 DS #2
| VDDD | H15 | NA | [19 empty] | NA | VDDD | NA |  | Main digital supply | - | - | bar: Active Mapping HCon#8 ACT #0 to DeepSleep Mapping HCon#30 DS #2
| VDDD | J15 | NA | [19 empty] | NA | VDDD | NA |  | Main digital supply | - | - | bar: Active Mapping HCon#8 ACT #0 to DeepSleep Mapping HCon#30 DS #2
| VDDD | K15 | NA | [19 empty] | NA | VDDD | NA |  | Main digital supply | - | - | bar: Active Mapping HCon#8 ACT #0 to DeepSleep Mapping HCon#30 DS #2
| VDDD | L15 | NA | [19 empty] | NA | VDDD | NA |  | Main digital supply | - | - | bar: Active Mapping HCon#8 ACT #0 to DeepSleep Mapping HCon#30 DS #2
| VDDD | M15 | NA | [19 empty] | NA | VDDD | NA |  | Main digital supply | - | - | bar: Active Mapping HCon#8 ACT #0 to DeepSleep Mapping HCon#30 DS #2
| VDDD | N15 | NA | [19 empty] | NA | VDDD | NA |  | Main digital supply | - | - | bar: Active Mapping HCon#8 ACT #0 to DeepSleep Mapping HCon#30 DS #2
| VCCD | R15 | NA | [19 empty] | NA | VCCD | NA |  | Main regulated supply. Driven by LDO regulator | - | - | bar: Active Mapping HCon#8 ACT #0 to DeepSleep Mapping HCon#30 DS #2
| VSSD | V15 | NA | [19 empty] | NA | VSSD | NA |  | Main digital ground | - | - | bar: Active Mapping HCon#8 ACT #0 to DeepSleep Mapping HCon#30 DS #2
| VSSD | C18 | NA | [19 empty] | NA | VSSD | NA |  | Main digital ground | - | - | bar: Active Mapping HCon#8 ACT #0 to DeepSleep Mapping HCon#30 DS #2
| VSSD | J18 | NA | [19 empty] | NA | VSSD | NA |  | Main digital ground | - | - | bar: Active Mapping HCon#8 ACT #0 to DeepSleep Mapping HCon#30 DS #2
| VSSD | K18 | NA | [19 empty] | NA | VSSD | NA |  | Main digital ground | - | - | bar: Active Mapping HCon#8 ACT #0 to DeepSleep Mapping HCon#30 DS #2
| VSSD | A20 | NA | [19 empty] | NA | VSSD | NA |  | Main digital ground | - | - | bar: Active Mapping HCon#8 ACT #0 to DeepSleep Mapping HCon#30 DS #2
| DRV_VOUT | J20 | DRV_VOUT | [19 empty] | NA | DRV_VOUT | NA |  | Dedicated external supply control pin | - | - | bar: Active Mapping HCon#8 ACT #0 to DeepSleep Mapping HCon#30 DS #2
| XRES_L | K20 | XRES_L | [19 empty] | NA | XRES_L | NA |  | Active LOW external reset input | - | - | bar: Active Mapping HCon#8 ACT #0 to DeepSleep Mapping HCon#30 DS #2
| VSSD_2 | L20 | NA | [19 empty] | NA | VSSD_2 | NA |  | Noise guard for ECO inputs | - | - | bar: Active Mapping HCon#8 ACT #0 to DeepSleep Mapping HCon#30 DS #2
| VSSD_2 | P20 | NA | [19 empty] | NA | VSSD_2 | NA |  | Noise guard for ECO inputs | - | - | bar: Active Mapping HCon#8 ACT #0 to DeepSleep Mapping HCon#30 DS #2
| VSSD | Y20 | NA | [19 empty] | NA | VSSD | NA |  | Main digital ground | - | - | bar: Active Mapping HCon#8 ACT #0 to DeepSleep Mapping HCon#30 DS #2
[Notices]
*1: Check the followings.
- For any function marked with an identifier (n), the AC timing is only guaranteed within the respective group "n".
- Different functions are selected in same SCB ch.
Note on Y8: - The selected pin cell is yellow. - Duplicate pin names are red.
Note on Z8: - The selected pin cell is yellow.

## PCH320
Pin Usage Status_320-BGA for peripheral
002-34925_04 - REFERENCE DATA
| CAN0 |  | CAN0_0 | CAN0_1 | CAN0_2 | CAN0_3 | CAN0_4
| Number of pins used | RX | 0 | 0 | 0 | 0 | 0
|  | TX | 0 | 0 | 0 | 0 | 0
| CAN1 |  | CAN1_0 | CAN1_1 | CAN1_2 | CAN1_3 | CAN1_4
| Number of pins used | RX | 0 | 0 | 0 | 0 | 0
|  | TX | 0 | 0 | 0 | 0 | 0
| LIN |  | LIN0 | LIN1 | LIN2 | LIN3 | LIN4 | LIN5 | LIN6 | LIN7 | LIN8 | LIN9 | LIN10 | LIN11 | LIN12 | LIN13 | LIN14 | LIN15 | LIN16 | LIN17 | LIN18 | LIN19
| Number of pins used | RX | 0 | 0 | 0 | 0 | 0 | 0 | 0 | 0 | 0 | 0 | 0 | 0 | 0 | 0 | 0 | 0 | 0 | 0 | 0 | 0
|  | TX | 0 | 0 | 0 | 0 | 0 | 0 | 0 | 0 | 0 | 0 | 0 | 0 | 0 | 0 | 0 | 0 | 0 | 0 | 0 | 0
|  | EN | 0 | 0 | 0 | 0 | 0 | 0 | 0 | 0 | 0 | 0 | 0 | 0 | 0 | 0 | 0 | 0 | 0 | 0 | 0 | 0
| SCB |  | SCB0 | SCB1 | SCB2 | SCB3 | SCB4 | SCB5 | SCB6 | SCB7 | SCB8 | SCB9 | SCB10
| Number of pins used for SPI | CLK (0) | 0 | 0 | 0 | 0 | 0 | 0 | 0 | 0 | 0 | 0 | 0
|  | CLK (1) | 0 | 0 | 0 | 0 | 0 | 0 | 0 | 0 | 0 | 0 | 0
|  | CLK (2) | 0 | 0 | 0 | 0 | 0 | 0 | 0 | 0 | 0 | 0 | 0
|  | MOSI (0) | 0 | 0 | 0 | 0 | 0 | 0 | 0 | 0 | 0 | 0 | 0
|  | MOSI (1) | 0 | 0 | 0 | 0 | 0 | 0 | 0 | 0 | 0 | 0 | 0
|  | MOSI (2) | 0 | 0 | 0 | 0 | 0 | 0 | 0 | 0 | 0 | 0 | 0
|  | MISO (0) | 0 | 0 | 0 | 0 | 0 | 0 | 0 | 0 | 0 | 0 | 0
|  | MISO (1) | 0 | 0 | 0 | 0 | 0 | 0 | 0 | 0 | 0 | 0 | 0
|  | MISO (2) | 0 | 0 | 0 | 0 | 0 | 0 | 0 | 0 | 0 | 0 | 0
|  | SEL0 (0) | 0 | 0 | 0 | 0 | 0 | 0 | 0 | 0 | 0 | 0 | 0
|  | SEL0 (1) | 0 | 0 | 0 | 0 | 0 | 0 | 0 | 0 | 0 | 0 | 0
|  | SEL0 (2) | 0 | 0 | 0 | 0 | 0 | 0 | 0 | 0 | 0 | 0 | 0
|  | SEL1 (0) | 0 | 0 | 0 | 0 | 0 | 0 | 0 | 0 | 0 | 0 | 0
|  | SEL1 (1) | 0 | 0 | 0 | 0 | 0 | 0 | 0 | 0 | 0 | 0 | 0
|  | SEL1 (2) | 0 | 0 | 0 | 0 | 0 | 0 | 0 | 0 | 0 | 0 | 0
|  | SEL2 (0) | 0 | 0 | 0 | 0 | 0 | 0 | 0 | 0 | 0 | 0 | 0
|  | SEL2 (1) | 0 | 0 | 0 | 0 | 0 | 0 | 0 | 0 | 0 | 0 | 0
|  | SEL2 (2) | 0 | 0 | 0 | 0 | 0 | 0 | 0 | 0 | 0 | 0 | 0
|  | SEL3 (0) | 0 | 0 | 0 | 0 | 0 | 0 | 0 | 0 | 0 | 0 | 0
|  | SEL3 (1) | 0 | 0 | 0 | 0 | 0 | 0 | 0 | 0 | 0 | 0 | 0
|  | SEL3 (2) | 0 | 0 | 0 | 0 | 0 | 0 | 0 | 0 | 0 | 0 | 0
| Number of pins used for UART | TX (0) | 0 | 0 | 0 | 0 | 0 | 0 | 0 | 0 | 0 | 0 | 0
|  | TX (1) | 0 | 0 | 0 | 0 | 0 | 0 | 0 | 0 | 0 | 0 | 0
|  | RX (0) | 0 | 0 | 0 | 0 | 0 | 0 | 0 | 0 | 0 | 0 | 0
|  | RX (1) | 0 | 0 | 0 | 0 | 0 | 0 | 0 | 0 | 0 | 0 | 0
|  | CTS (0) | 0 | 0 | 0 | 0 | 0 | 0 | 0 | 0 | 0 | 0 | 0
|  | CTS (1) | 0 | 0 | 0 | 0 | 0 | 0 | 0 | 0 | 0 | 0 | 0
|  | RTS (0) | 0 | 0 | 0 | 0 | 0 | 0 | 0 | 0 | 0 | 0 | 0
|  | RTS (1) | 0 | 0 | 0 | 0 | 0 | 0 | 0 | 0 | 0 | 0 | 0
| Number of pins used for I2C | SDA (0) | 0 | 0 | 0 | 0 | 0 | 0 | 0 | 0 | 0 | 0 | 0
|  | SDA (1) | 0 | 0 | 0 | 0 | 0 | 0 | 0 | 0 | 0 | 0 | 0
|  | SDA (2) | 0 | 0 | 0 | 0 | 0 | 0 | 0 | 0 | 0 | 0 | 0
|  | SCL (0) | 0 | 0 | 0 | 0 | 0 | 0 | 0 | 0 | 0 | 0 | 0
|  | SCL (1) | 0 | 0 | 0 | 0 | 0 | 0 | 0 | 0 | 0 | 0 | 0
|  | SCL (2) | 0 | 0 | 0 | 0 | 0 | 0 | 0 | 0 | 0 | 0 | 0
| SCB | ID | SCB0 | SCB1 | SCB2 | SCB3 | SCB4 | SCB5 | SCB6 | SCB7 | SCB8 | SCB9 | SCB10
| SPI | 0 | 0 | 0 | 0 | 0 | 0 | 0 | 0 | 0 | 0 | 0 | 0
|  | 1 | 0 | 0 | 0 | 0 | 0 | 0 | 0 | 0 | 0 | 0 | 0
|  | 2 | 0 | 0 | 0 | 0 | 0 | 0 | 0 | 0 | 0 | 0 | 0
| UART | 0 | 0 | 0 | 0 | 0 | 0 | 0 | 0 | 0 | 0 | 0 | 0
|  | 1 | 0 | 0 | 0 | 0 | 0 | 0 | 0 | 0 | 0 | 0 | 0
| I2C | 0 | 0 | 0 | 0 | 0 | 0 | 0 | 0 | 0 | 0 | 0 | 0
|  | 1 | 0 | 0 | 0 | 0 | 0 | 0 | 0 | 0 | 0 | 0 | 0
|  | 2 | 0 | 0 | 0 | 0 | 0 | 0 | 0 | 0 | 0 | 0 | 0
| Number of counts other than 0 |  | 0 | 0 | 0 | 0 | 0 | 0 | 0 | 0 | 0 | 0 | 0
| TCPWM0_16bit (Group0) |  | SCB0: CNT0; SCB1: CNT1; SCB2: CNT2
| Number of pins used for PWM output | PWM | SCB0: 0; SCB1: 0; SCB2: 0
|  | PWM_N | SCB0: 0; SCB1: 0; SCB2: 0
| Number of pins used for trigger output | TR0 | SCB0: 0; SCB1: 0; SCB2: 0
|  | TR1 | SCB0: 0; SCB1: 0; SCB2: 0
| TCPWM1_16bit (Group0) |  | CNT0 | CNT1 | CNT2 | CNT3 | CNT4 | CNT5 | CNT6 | CNT7 | CNT8 | CNT9 | CNT10 | CNT11 | CNT12 | CNT13 | CNT14 | CNT15 | CNT16 | CNT17 | CNT18 | CNT19 | CNT20 | CNT21 | CNT22 | CNT23 | CNT24 | CNT25 | CNT26 | CNT27 | CNT28 | CNT29 | CNT30 | CNT31 | CNT32 | CNT33 | CNT34 | CNT35 | CNT36 | CNT37 | CNT38 | CNT39 | CNT40 | CNT41 | CNT42 | CNT43 | CNT44 | CNT45 | CNT46 | CNT47 | CNT48 | CNT49 | CNT50 | CNT51 | CNT52 | CNT53 | CNT54 | CNT55 | CNT56 | CNT57 | CNT58 | CNT59 | CNT60 | CNT61 | CNT62 | CNT63 | CNT64 | CNT65 | CNT66 | CNT67 | CNT68 | CNT69 | CNT70 | CNT71 | CNT72 | CNT73 | CNT74 | CNT75 | CNT76 | CNT77 | CNT78 | CNT79 | CNT80 | CNT81 | CNT82 | CNT83
| Number of pins used for PWM output | PWM | 0 | 0 | 0 | 0 | 0 | 0 | 0 | 0 | 0 | 0 | 0 | 0 | 0 | 0 | 0 | 0 | 0 | 0 | 0 | 0 | 0 | 0 | 0 | 0 | 0 | 0 | 0 | 0 | 0 | 0 | 0 | 0 | 0 | 0 | 0 | 0 | 0 | 0 | 0 | 0 | 0 | 0 | 0 | 0 | 0 | 0 | 0 | 0 | 0 | 0 | 0 | 0 | 0 | 0 | 0 | 0 | 0 | 0 | 0 | 0 | 0 | 0 | 0 | 0 | 0 | 0 | 0 | 0 | 0 | 0 | 0 | 0 | 0 | 0 | 0 | 0 | 0 | 0 | 0 | 0 | 0 | 0 | 0 | 0
|  | PWM_N | 0 | 0 | 0 | 0 | 0 | 0 | 0 | 0 | 0 | 0 | 0 | 0 | 0 | 0 | 0 | 0 | 0 | 0 | 0 | 0 | 0 | 0 | 0 | 0 | 0 | 0 | 0 | 0 | 0 | 0 | 0 | 0 | 0 | 0 | 0 | 0 | 0 | 0 | 0 | 0 | 0 | 0 | 0 | 0 | 0 | 0 | 0 | 0 | 0 | 0 | 0 | 0 | 0 | 0 | 0 | 0 | 0 | 0 | 0 | 0 | 0 | 0 | 0 | 0 | 0 | 0 | 0 | 0 | 0 | 0 | 0 | 0 | 0 | 0 | 0 | 0 | 0 | 0 | 0 | 0 | 0 | 0 | 0 | 0
| Number of pins used for trigger output | TR0 | 0 | 0 | 0 | 0 | 0 | 0 | 0 | 0 | 0 | 0 | 0 | 0 | 0 | 0 | 0 | 0 | 0 | 0 | 0 | 0 | 0 | 0 | 0 | 0 | 0 | 0 | 0 | 0 | 0 | 0 | 0 | 0 | 0 | 0 | 0 | 0 | 0 | 0 | 0 | 0 | 0 | 0 | 0 | 0 | 0 | 0 | 0 | 0 | 0 | 0 | 0 | 0 | 0 | 0 | 0 | 0 | 0 | 0 | 0 | 0 | 0 | 0 | 0 | 0 | 0 | 0 | 0 | 0 | 0 | 0 | 0 | 0 | 0 | 0 | 0 | 0 | 0 | 0 | 0 | 0 | 0 | 0 | 0 | 0
|  | TR1 | 0 | 0 | 0 | 0 | 0 | 0 | 0 | 0 | 0 | 0 | 0 | 0 | 0 | 0 | 0 | 0 | 0 | 0 | 0 | 0 | 0 | 0 | 0 | 0 | 0 | 0 | 0 | 0 | 0 | 0 | 0 | 0 | 0 | 0 | 0 | 0 | 0 | 0 | 0 | 0 | 0 | 0 | 0 | 0 | 0 | 0 | 0 | 0 | 0 | 0 | 0 | 0 | 0 | 0 | 0 | 0 | 0 | 0 | 0 | 0 | 0 | 0 | 0 | 0 | 0 | 0 | 0 | 0 | 0 | 0 | 0 | 0 | 0 | 0 | 0 | 0 | 0 | 0 | 0 | 0 | 0 | 0 | 0 | 0
| TCPWM0_16bit for motor (Group1) |  | 0 CNT0: CNT0; 0 CNT1: CNT1; 0 CNT2: CNT2
| Number of pins used for PWM output | PWM | 0 CNT0: 0; 0 CNT1: 0; 0 CNT2: 0
|  | PWM_N | 0 CNT0: 0; 0 CNT1: 0; 0 CNT2: 0
| Number of pins used for trigger output | TR0 | 0 CNT0: 0; 0 CNT1: 0; 0 CNT2: 0
|  | TR1 | 0 CNT0: 0; 0 CNT1: 0; 0 CNT2: 0
| TCPWM1_16bit for motor (Group1) |  | CNT0 | CNT1 | CNT2 | CNT3 | CNT4 | CNT5 | CNT6 | CNT7 | CNT8 | CNT9 | CNT10 | CNT11
| Number of pins used for PWM output | PWM | 0 | 0 | 0 | 0 | 0 | 0 | 0 | 0 | 0 | 0 | 0 | 0
|  | PWM_N | 0 | 0 | 0 | 0 | 0 | 0 | 0 | 0 | 0 | 0 | 0 | 0
| Number of pins used for trigger output | TR0 | 0 | 0 | 0 | 0 | 0 | 0 | 0 | 0 | 0 | 0 | 0 | 0
|  | TR1 | 0 | 0 | 0 | 0 | 0 | 0 | 0 | 0 | 0 | 0 | 0 | 0
| TCPWM0_32bit (Group2) |  | 0 CNT0: CNT0; 0 CNT1: CNT1; 0 CNT2: CNT2
| Number of pins used for PWM output | PWM | 0 CNT0: 0; 0 CNT1: 0; 0 CNT2: 0
|  | PWM_N | 0 CNT0: 0; 0 CNT1: 0; 0 CNT2: 0
| Number of pins used for trigger output | TR0 | 0 CNT0: 0; 0 CNT1: 0; 0 CNT2: 0
|  | TR1 | 0 CNT0: 0; 0 CNT1: 0; 0 CNT2: 0
| TCPWM1_32bit (Group2) |  | CNT0 | CNT1 | CNT2 | CNT3 | CNT4 | CNT5 | CNT6 | CNT7 | CNT8 | CNT9 | CNT10 | CNT11 | CNT12
| Number of pins used for PWM output | PWM | 0 | 0 | 0 | 0 | 0 | 0 | 0 | 0 | 0 | 0 | 0 | 0 | 0
|  | PWM_N | 0 | 0 | 0 | 0 | 0 | 0 | 0 | 0 | 0 | 0 | 0 | 0 | 0
| Number of pins used for trigger output | TR0 | 0 | 0 | 0 | 0 | 0 | 0 | 0 | 0 | 0 | 0 | 0 | 0 | 0
|  | TR1 | 0 | 0 | 0 | 0 | 0 | 0 | 0 | 0 | 0 | 0 | 0 | 0 | 0
| ADC |  | 0 CNT0: ADC[0]; 0 CNT1: ADC[1]; 0 CNT2: ADC[2]
| Number of pins used | Analog Inputs_0 | 0 CNT0: 0; 0 CNT1: 0; 0 CNT2: 0
|  | Analog Inputs_1 | 0 CNT0: 0; 0 CNT1: 0; 0 CNT2: 0
|  | Analog Inputs_2 | 0 CNT0: 0; 0 CNT1: 0; 0 CNT2: 0
|  | Analog Inputs_3 | 0 CNT0: 0; 0 CNT1: 0; 0 CNT2: 0
|  | Analog Inputs_4 | 0 CNT0: 0; 0 CNT1: 0; 0 CNT2: 0
|  | Analog Inputs_5 | 0 CNT0: 0; 0 CNT1: 0; 0 CNT2: 0
|  | Analog Inputs_6 | 0 CNT0: 0; 0 CNT1: 0; 0 CNT2: 0
|  | Analog Inputs_7 | 0 CNT0: 0; 0 CNT1: 0; 0 CNT2: 0
|  | Analog Inputs_8 | 0 CNT0: 0; 0 CNT1: 0; 0 CNT2: 0
|  | Analog Inputs_9 | 0 CNT0: 0; 0 CNT1: 0; 0 CNT2: 0
|  | Analog Inputs_10 | 0 CNT0: 0; 0 CNT1: 0; 0 CNT2: 0
|  | Analog Inputs_11 | 0 CNT0: 0; 0 CNT1: 0; 0 CNT2: 0
|  | Analog Inputs_12 | 0 CNT0: 0; 0 CNT1: 0; 0 CNT2: 0
|  | Analog Inputs_13 | 0 CNT0: 0; 0 CNT1: 0; 0 CNT2: 0
|  | Analog Inputs_14 | 0 CNT0: 0; 0 CNT1: 0; 0 CNT2: 0
|  | Analog Inputs_15 | 0 CNT0: 0; 0 CNT1: 0; 0 CNT2: 0
|  | Analog Inputs_16 | 0 CNT0: 0; 0 CNT1: 0; 0 CNT2: 0
|  | Analog Inputs_17 | 0 CNT0: 0; 0 CNT1: 0; 0 CNT2: 0
|  | Analog Inputs_18 | 0 CNT0: 0; 0 CNT1: 0; 0 CNT2: 0
|  | Analog Inputs_19 | 0 CNT0: 0; 0 CNT1: 0; 0 CNT2: 0
|  | Analog Inputs_20 | 0 CNT0: 0; 0 CNT1: 0; 0 CNT2: 0
|  | Analog Inputs_21 | 0 CNT0: 0; 0 CNT1: 0; 0 CNT2: 0
|  | Analog Inputs_22 | 0 CNT0: 0; 0 CNT1: 0; 0 CNT2: 0
|  | Analog Inputs_23 | 0 CNT0: 0; 0 CNT1: 0; 0 CNT2: 0
|  | Analog Inputs_24 | 0 CNT0: 0; 0 CNT1: 0; 0 CNT2: 0
|  | Analog Inputs_25 | 0 CNT0: 0; 0 CNT1: 0; 0 CNT2: 0
|  | Analog Inputs_26 | 0 CNT0: 0; 0 CNT1: 0; 0 CNT2: 0
|  | Analog Inputs_27 | 0 CNT0: 0; 0 CNT1: 0; 0 CNT2: 0
|  | Analog Inputs_28 | 0 CNT0: 0; 0 CNT1: 0; 0 CNT2: 0
|  | Analog Inputs_29 | 0 CNT0: 0; 0 CNT1: 0; 0 CNT2: 0
|  | Analog Inputs_30 | 0 CNT0: 0; 0 CNT1: 0; 0 CNT2: 0
|  | Analog Inputs_31 | 0 CNT0: 0; 0 CNT1: 0; 0 CNT2: 0
|  | Analog Inputs for Motor | 0 CNT0: 0; 0 CNT1: 0; 0 CNT2: 0
| SMIF |  | 0 CNT0: SPIHB0
| Number of pins used | CLK (0) | 0 CNT0: 0
|  | RWDS (0) | 0 CNT0: 0
|  | SEL0 (0) | 0 CNT0: 0
|  | SEL1 (0) | 0 CNT0: 0
|  | DATA0 (0) | 0 CNT0: 0
|  | DATA1 (0) | 0 CNT0: 0
|  | DATA2 (0) | 0 CNT0: 0
|  | DATA3 (0) | 0 CNT0: 0
|  | DATA4 (0) | 0 CNT0: 0
|  | DATA5 (0) | 0 CNT0: 0
|  | DATA6 (0) | 0 CNT0: 0
|  | DATA7 (0) | 0 CNT0: 0
|  | CLK (1) | 0 CNT0: 0
|  | RWDS (1) | 0 CNT0: 0
|  | SEL0 (1) | 0 CNT0: 0
|  | SEL1 (1) | 0 CNT0: 0
|  | DATA0 (1) | 0 CNT0: 0
|  | DATA1 (1) | 0 CNT0: 0
|  | DATA2 (1) | 0 CNT0: 0
|  | DATA3 (1) | 0 CNT0: 0
|  | DATA4 (1) | 0 CNT0: 0
|  | DATA5 (1) | 0 CNT0: 0
|  | DATA6 (1) | 0 CNT0: 0
|  | DATA7 (1) | 0 CNT0: 0
| SMIF | ID | 0 CNT0: SPIHB0
|  | 0 | 0 CNT0: 0
|  | 1 | 0 CNT0: 0
| Number of counts other than 0 |  | 0 CNT0: 0
| Ethernet MAC |  | 0 CNT0: ETH0; 0 CNT1: ETH1
| Number of pins used | REF_CLK (0) | 0 CNT0: 0; 0 CNT1: 0
|  | REF_CLK (1) | 0 CNT0: 0; 0 CNT1: 0
|  | TX_CTL (0) | 0 CNT0: 0; 0 CNT1: 0
|  | TX_CTL (1) | 0 CNT0: 0; 0 CNT1: 0
|  | TX_CLK (0) | 0 CNT0: 0; 0 CNT1: 0
|  | TX_CLK (1) | 0 CNT0: 0; 0 CNT1: 0
|  | TX_ER (0) | 0 CNT0: 0; 0 CNT1: 0
|  | TXD_0 (0) | 0 CNT0: 0; 0 CNT1: 0
|  | TXD_0 (1) | 0 CNT0: 0; 0 CNT1: 0
|  | TXD_1 (0) | 0 CNT0: 0; 0 CNT1: 0
|  | TXD_1 (1) | 0 CNT0: 0; 0 CNT1: 0
|  | TXD_2 (0) | 0 CNT0: 0; 0 CNT1: 0
|  | TXD_2 (1) | 0 CNT0: 0; 0 CNT1: 0
|  | TXD_3 (0) | 0 CNT0: 0; 0 CNT1: 0
|  | TXD_3 (1) | 0 CNT0: 0; 0 CNT1: 0
|  | TXD_4 (0) | 0 CNT0: 0; 0 CNT1: 0
|  | TXD_5 (0) | 0 CNT0: 0; 0 CNT1: 0
|  | TXD_6 (0) | 0 CNT0: 0; 0 CNT1: 0
|  | TXD_7 (0) | 0 CNT0: 0; 0 CNT1: 0
|  | RX_CTL (0) | 0 CNT0: 0; 0 CNT1: 0
|  | RX_CTL (1) | 0 CNT0: 0; 0 CNT1: 0
|  | RX_CLK (0) | 0 CNT0: 0; 0 CNT1: 0
|  | RX_CLK (1) | 0 CNT0: 0; 0 CNT1: 0
|  | RX_ER (0) | 0 CNT0: 0; 0 CNT1: 0
|  | RXD_0 (0) | 0 CNT0: 0; 0 CNT1: 0
|  | RXD_0 (1) | 0 CNT0: 0; 0 CNT1: 0
|  | RXD_1 (0) | 0 CNT0: 0; 0 CNT1: 0
|  | RXD_1 (1) | 0 CNT0: 0; 0 CNT1: 0
|  | RXD_2 (0) | 0 CNT0: 0; 0 CNT1: 0
|  | RXD_2 (1) | 0 CNT0: 0; 0 CNT1: 0
|  | RXD_3 (0) | 0 CNT0: 0; 0 CNT1: 0
|  | RXD_3 (1) | 0 CNT0: 0; 0 CNT1: 0
|  | RXD_4 (0) | 0 CNT0: 0; 0 CNT1: 0
|  | RXD_5 (0) | 0 CNT0: 0; 0 CNT1: 0
|  | RXD_6 (0) | 0 CNT0: 0; 0 CNT1: 0
|  | RXD_7 (0) | 0 CNT0: 0; 0 CNT1: 0
|  | TSU_TIMER_CMP_VAL (0) | 0 CNT0: 0; 0 CNT1: 0
|  | TSU_TIMER_CMP_VAL (1) | 0 CNT0: 0; 0 CNT1: 0
|  | MDIO (0) | 0 CNT0: 0; 0 CNT1: 0
|  | MDIO (1) | 0 CNT0: 0; 0 CNT1: 0
|  | MDC (0) | 0 CNT0: 0; 0 CNT1: 0
|  | MDC (1) | 0 CNT0: 0; 0 CNT1: 0
| Ethernet MAC | ID | 0 CNT0: ETH0; 0 CNT1: ETH1
|  | 0 | 0 CNT0: 0; 0 CNT1: 0
|  | 1 | 0 CNT0: 0; 0 CNT1: 0
| Number of counts other than 0 |  | 0 CNT0: 0; 0 CNT1: 0
| SDHC |  | 0 CNT0: SDHC0
| Number of pins used | CARD_MECH_WRITE_PROT (0) | 0 CNT0: 0
|  | CARD_CMD (0) | 0 CNT0: 0
|  | CLK_CARD (0) | 0 CNT0: 0
|  | CARD_DETECT_N (0) | 0 CNT0: 0
|  | CARD_IF_PWR_EN (0) | 0 CNT0: 0
|  | CARD_DAT_3TO0_0 (0) | 0 CNT0: 0
|  | CARD_DAT_3TO0_1 (0) | 0 CNT0: 0
|  | CARD_DAT_3TO0_2 (0) | 0 CNT0: 0
|  | CARD_DAT_3TO0_3 (0) | 0 CNT0: 0
|  | CARD_DAT_7TO4_0 (0) | 0 CNT0: 0
|  | CARD_DAT_7TO4_1 (0) | 0 CNT0: 0
|  | CARD_DAT_7TO4_2 (0) | 0 CNT0: 0
|  | CARD_DAT_7TO4_3 (0) | 0 CNT0: 0
|  | CARD_DETECT_N (1) | 0 CNT0: 0
|  | CARD_MECH_WRITE_PROT (1) | 0 CNT0: 0
|  | CLK_CARD (1) | 0 CNT0: 0
|  | CARD_CMD (1) | 0 CNT0: 0
|  | CARD_IF_PWR_EN (1) | 0 CNT0: 0
|  | CARD_DAT_3TO0_0 (1) | 0 CNT0: 0
|  | CARD_DAT_3TO0_1 (1) | 0 CNT0: 0
|  | CARD_DAT_3TO0_2 (1) | 0 CNT0: 0
|  | CARD_DAT_3TO0_3 (1) | 0 CNT0: 0
|  | CARD_DAT_7TO4_0 (1) | 0 CNT0: 0
|  | CARD_DAT_7TO4_1 (1) | 0 CNT0: 0
|  | CARD_DAT_7TO4_2 (1) | 0 CNT0: 0
|  | CARD_DAT_7TO4_3 (1) | 0 CNT0: 0
| SDHC | ID | 0 CNT0: SDHC0
|  | 0 | 0 CNT0: 0
|  | 1 | 0 CNT0: 0
| Number of counts other than 0 |  | 0 CNT0: 0
| FLEXRAY |  | 0 CNT0: FLEXRAY0
| Number of pins used | RXDA | 0 CNT0: 0
|  | TXDA | 0 CNT0: 0
|  | TXENA_N | 0 CNT0: 0
|  | RXDB | 0 CNT0: 0
|  | TXDB | 0 CNT0: 0
|  | TXENB_N | 0 CNT0: 0
| AUDIOSS |  | 0 CNT0: AUDIOSS0; 0 CNT2: AUDIOSS1; 0 CNT4: AUDIOSS2
| Number of pins used | MCLK | 0 CNT0: 0; 0 CNT2: 0; 0 CNT4: 0
|  | TX_SCK | 0 CNT0: 0; 0 CNT2: 0; 0 CNT4: 0
|  | TX_WS | 0 CNT0: 0; 0 CNT2: 0; 0 CNT4: 0
|  | TX_SDO | 0 CNT0: 0; 0 CNT2: 0; 0 CNT4: 0
|  | CLK_I2S_IF | 0 CNT0: 0; 0 CNT2: 0; 0 CNT4: 0
|  | RX_SCK | 0 CNT0: 0; 0 CNT2: 0; 0 CNT4: 0
|  | RX_WS | 0 CNT0: 0; 0 CNT2: 0; 0 CNT4: 0
|  | RX_SDI | 0 CNT0: 0; 0 CNT2: 0; 0 CNT4: 0
[Rule]
- The selected pin cell is yellow.
- Duplicate pin names are red.

## PA320
Pin Assignment_320-BGA
002-34925_04 - REFERENCE DATA
|  | 1 | 2 | 3 | 4 | 5 | 6 | 7 | 8 | 9 | 10 | 11 | 12 | 13 | 14 | 15 | 16 | 17 | 18 | 19 | 20
| A | VSSD | 0 | 0 | 0 | 0 | 0 | 0 | 0 | 0 | 0 | 0 | 0 | 0 | 0 | 0 | 0 | 0 | 0 | 0 | VSSD
|  |  | (P6.2) | (P6.0) | (P5.3) | (P5.0) | (P30.1) | (P4.5) | (P4.1) | (P4.0) | (P29.2) | (P29.0) | (P3.2) | (P3.0) | (P2.2) | (P2.0) | (P1.1) | (P1.0) | (P0.0) | (P28.7)
| B | 0 | 0 | 0 | 0 | 0 | 0 | 0 | 0 | 0 | 0 | 0 | 0 | 0 | 0 | 0 | 0 | 0 | 0 | 0 | 0
|  | (P6.3) | (P6.4) | (P6.1) | (P5.4) | (P5.1) | (P30.2) | (P4.6) | (P4.2) | (P29.5) | (P29.3) | (P29.1) | (P3.3) | (P3.1) | (P2.3) | (P2.1) | (P1.2) | (P0.2) | (P0.1) | (P28.6) | (P28.5)
| C | 0 | 0 | VSSD | 0 | 0 | 0 | 0 | 0 | 0 | VSSD | 0 | 0 | 0 | 0 | 0 | 0 | 0 | VSSD | 0 | 0
|  | (P6.5) | (P6.6) |  | (P5.5) | (P5.2) | (P30.3) | (P30.0) | (P4.3) | (P29.6) |  | (P3.6) | (P3.4) | (P2.6) | (P2.4) | (P1.4) | (P1.3) | (P0.3) |  | (P28.4) | (P28.3)
| D | 0 | 0 | 0 | [14 empty] | 0 | 0 | 0
|  | (P6.7) | (P32.0) | (P32.1) | [14 empty] | (P28.2) | (P28.1) | (P23.5)
| E | 0 | 0 | 0 |  | 0 | 0 | 0 | 0 | 0 | 0 | 0 | 0 | 0 | 0 | 0 | 0 |  | 0 | 0 | 0
|  | (P32.3) | (P32.4) | (P32.5) |  | (P32.2) | (P31.2) | (P31.0) | (P4.4) | (P29.7) | (P29.4) | (P3.7) | (P3.5) | (P2.7) | (P2.5) | (P1.5) | (P28.0) |  | (P23.4) | (P23.3) | (P23.2)
| F | 0 | 0 | 0 |  | 0 | VCCD | 0 | VDDD | VDDD | VDDIO_1 | VDDIO_1 | VDDIO_1 | VDDIO_1 | 0 | VCCD | 0 |  | 0 | 0 | 0
|  | (P7.0) | (P7.1) | (P32.6) |  | (P32.7) |  | (P31.1) | [6 empty] | (P1.6) |  | (P23.6) |  | (P23.1) | (P23.0) | (P22.3)
| G | 0 | 0 | 0 |  | 0 | 0 | [8 empty] | 0 | 0 |  | 0 | 0 | 0
|  | (P7.2) | (P7.3) | (P7.4) |  | (P7.5) | (P7.6) | [8 empty] | (P23.7) | (P22.7) |  | (P22.5) | (P22.4) | (P22.2)
| H | 0 | 0 | 0 |  | 0 | VDDIO_3 |  | VSSIO_3 | VSSD | VSSD | VSSD | VSSD | VSSD |  | VDDD | 0 |  | 0 | 0 | 0
|  | (P8.0) | (P8.1) | (P8.2) |  | (P7.7) | [10 empty] | (P22.6) |  | (P21.7) | (P21.6) | (P22.1)
| J | 0 | 0 | 0 |  | 0 | VDDIO_3 |  | VSSIO_3 | VSSD | VSSD | VSSD | VSSD | VSSD |  | VDDD | 0 |  | VSSD | 0 | DRV_VOUT
|  | (P8.3) | (P8.4) | (P9.2) |  | (P9.3) | [10 empty] | (P20.7) |  |  | (P21.5)
| K | 0 | 0 | 0 |  | 0 | VDDIO_3 |  | VSSIO_3 | VSSD | VSSD | VSSD | VSSD | VSSD |  | VDDD | 0 |  | VSSD | 0 | XRES_L
|  | (P9.0) | (P9.1) | (P24.0) |  | (P10.0) | [10 empty] | (P20.6) |  |  | (P21.4)
| L | 0 | 0 | 0 |  | 0 | VDDIO_3 |  | VSSIO_3 | VSSD | VSSD | VSSD | VSSD | VSSD |  | VDDD | 0 |  | 0 | 0 | VSSD_2
|  | (P24.1) | (P24.2) | (P24.3) |  | (P10.1) | [10 empty] | (P20.5) |  | (P20.4) | (P20.3)
| M | 0 | 0 | 0 |  | 0 | VREFH |  | VREFL | VSSD | VSSD | VSSD | VSSD | VSSD |  | VDDD | 0 |  | 0 | 0 | 0
|  | (P24.4) | (P25.0) | (P25.1) |  | (P10.2) | [10 empty] | (P20.2) |  | (P20.1) | (P21.2) | (P21.3)
| N | 0 | 0 | 0 |  | 0 | VDDA |  | VSSA | VSSIO_4 | VSSIO_4 | VSSIO_4 | VSSD | VSSD_1 |  | VDDD | 0 |  | 0 | 0 | 0
|  | (P25.2) | (P25.3) | (P25.4) |  | (P10.3) | [10 empty] | (P19.4) |  | (P20.0) | (P21.0) | (P21.1)
| P | 0 | 0 | 0 |  | 0 | 0 | [8 empty] | 0 | 0 |  | 0 | 0 | VSSD_2
|  | (P25.5) | (P25.6) | (P25.7) |  | (P11.0) | (P11.1) | [8 empty] | (P19.3) | (P19.2) |  | (P19.1) | (P19.0)
| R | 0 | 0 | 0 |  | 0 | VCCD | 0 | VDDIO_2 | VDDIO_4 | VDDIO_4 | VDDIO_4 | VDDD | VDDD | 0 | VCCD | 0 |  | 0 | 0 | 0
|  | (P10.4) | (P10.5) | (P10.6) |  | (P11.2) |  | (P14.6) | [6 empty] | (P17.3) |  | (P18.7) |  | (P34.7) | (P34.6) | (P34.5)
| T | 0 | 0 | 0 |  | 0 | 0 | 0 | 0 | 0 | 0 | 0 | 0 | 0 | 0 | 0 | 0 |  | 0 | 0 | 0
|  | (P10.7) | (P12.0) | (P12.1) |  | (P14.1) | (P14.5) | (P14.7) | (P15.3) | (P16.0) | (P16.1) | (P16.2) | (P16.3) | (P16.4) | (P17.2) | (P18.5) | (P18.6) |  | (P34.4) | (P34.3) | (P34.2)
| U | 0 | 0 | 0 | [14 empty] | 0 | 0 | 0
|  | (P12.2) | (P12.3) | (P12.4) | [14 empty] | (P34.1) | (P34.0) | (P33.7)
| V | 0 | 0 | VSSD | VSSD | 0 | 0 | 0 | 0 | 0 | 0 | 0 | 0 | 0 | 0 | VSSD | 0 | 0 | 0 | 0 | 0
|  | (P12.5) | (P12.6) |  |  | (P14.0) | (P14.4) | (P15.2) | (P26.2) | (P26.5) | (P27.0) | (P27.3) | (P27.5) | (P27.7) | (P17.1) |  | (P18.0) | (P33.1) | (P33.3) | (P33.6) | (P33.5)
| W | 0 | 0 | 0 | 0 | 0 | 0 | 0 | 0 | 0 | 0 | 0 | 0 | 0 | 0 | 0 | 0 | 0 | 0 | 0 | 0
|  | (P12.7) | (P13.1) | (P13.3) | (P13.5) | (P13.7) | (P14.3) | (P15.1) | (P26.1) | (P26.4) | (P26.7) | (P27.2) | (P27.4) | (P27.6) | (P17.0) | (P17.5) | (P17.7) | (P18.2) | (P33.0) | (P33.2) | (P33.4)
| Y | VSSD | 0 | 0 | 0 | 0 | 0 | 0 | 0 | 0 | 0 | 0 | 0 | 0 | 0 | 0 | 0 | 0 | 0 | 0 | VSSD
|  |  | (P13.0) | (P13.2) | (P13.4) | (P13.6) | (P14.2) | (P15.0) | (P26.0) | (P26.3) | (P26.6) | (P27.1) | (P16.5) | (P16.6) | (P16.7) | (P17.4) | (P17.6) | (P18.1) | (P18.3) | (P18.4)

## PF272
Pin Function_272-BGA
002-34925_04 - REFERENCE DATA
|  |  |  | (TCPWM1) | (TCPWM1) | (TCPWM1) | (TCPWM1) | (TCPWM1) (ADC) | (UART) (SPI) | (I2C) (LIN) | (SPI) (TCPWM1) | (LIN) | (CAN) (LIN) (SPI) | (LIN) (TCPWM0) (External clock) | (LIN) (SMIF) | (Ethernet MAC) | (SDHC) (AudioSS) | (FLEXRAY) (TRG_IN) | (Others) | (I2C) | (DEBUG) (RTC) | (SPI) | (ADC) (REGHC) (HIBERNATE)
| Name | Pin | GPIO | Active Mapping | [15 empty] | DeepSleep Mapping |  |  | Analog | Selected Pin Attribute |  |  |  | I/O Port |  | Board Connection
|  |  |  | HCon#8 | HCon#9 | HCon#10 | HCon#11 | HCon#16 | HCon#17 | HCon#18 | HCon#19 | HCon#20 | HCon#21 | HCon#22 | HCon#23 | HCon#24 | HCon#25 | HCon#26 | HCon#27 | HCon#14 | HCon#29 | HCon#30 |  | Function | SMARTIO | Note | Memo | Type | Power Source | Connection_1 | Connection_2
|  |  |  | ACT #0 | ACT #1 | ACT #2 | ACT #3 | ACT #4 | ACT #5 | ACT #6 | ACT #7 | ACT #8 | ACT #9 | ACT #10 | ACT #11 | ACT #12 | ACT #13 | ACT #14 | ACT #15 | DS #0 | DS #1 | DS #2
| P0.0 | B18 | P0.0 | PWM1_18 | PWM1_22_N | TC1_18_TR0 | TC1_22_TR1 | NA | SCB0_RX (0) | SCB7_SDA (2) | NA | LIN1_RX | NA | PWM0_H_0 | NA | NA | NA | NA | NA | NA | NA | SCB0_MISO (0) | NA |  | NA |  |  | GPIO_ENH | VDDD
| P0.1 | B17 | P0.1 | PWM1_17 | PWM1_18_N | TC1_17_TR0 | TC1_18_TR1 | NA | SCB0_TX (0) | SCB7_SCL (2) | NA | LIN1_TX | NA | PWM0_H_0_N | NA | NA | NA | NA | NA | NA | NA | SCB0_MOSI (0) | NA |  | NA |  |  | GPIO_ENH | VDDD
| P0.2 | A17 | P0.2 | PWM1_14 | PWM1_17_N | TC1_14_TR0 | TC1_17_TR1 | NA | SCB0_RTS (0) | NA | SCB4_MISO (2) | LIN1_EN | CAN0_1_TX | TC0_H_0_TR0 | NA | NA | NA | NA | NA | SCB0_SCL (0) | NA | SCB0_CLK (0) | NA |  | NA |  |  | GPIO_ENH | VDDD
| P0.3 | B16 | P0.3 | PWM1_13 | PWM1_14_N | TC1_13_TR0 | TC1_14_TR1 | NA | SCB0_CTS (0) | NA | SCB4_MOSI (2) | NA | CAN0_1_RX | TC0_H_0_TR1 | NA | NA | NA | NA | NA | SCB0_SDA (0) | NA | SCB0_SEL0 (0) | NA |  | NA |  |  | GPIO_ENH | VDDD
| P1.0 | A16 | P1.0 | PWM1_12 | PWM1_13_N | TC1_12_TR0 | TC1_13_TR1 | PWM1_H_4 | NA | NA | SCB4_CLK (2) | NA | NA | NA | NA | NA | NA | NA | NA | SCB0_SCL (1) | NA | SCB0_MISO (1) | NA |  | NA |  |  | GPIO_STD | VDDD
| P1.1 | A15 | P1.1 | PWM1_11 | PWM1_12_N | TC1_11_TR0 | TC1_12_TR1 | PWM1_H_5 | NA | NA | SCB4_SEL0 (2) | NA | NA | NA | NA | NA | NA | NA | NA | SCB0_SDA (1) | NA | SCB0_MOSI (1) | NA |  | NA |  |  | GPIO_STD | VDDD
| P1.2 | B15 | P1.2 | PWM1_10 | PWM1_11_N | TC1_10_TR0 | TC1_11_TR1 | PWM1_H_6 | NA | NA | NA | LIN0_RX | NA | NA | NA | NA | NA | TRIG_IN[0] | NA | NA | NA | SCB0_CLK (1) | NA |  | NA |  |  | GPIO_STD | VDDD
| P1.3 | C15 | P1.3 | PWM1_8 | PWM1_10_N | TC1_8_TR0 | TC1_10_TR1 | PWM1_H_7 | NA | NA | NA | LIN0_TX | NA | NA | NA | NA | NA | TRIG_IN[1] | NA | NA | NA | SCB0_SEL0 (1) | NA |  | NA |  |  | GPIO_STD | VDDD
| P1.4 | D15 | P1.4 | PWM1_71 | PWM1_70_N | TC1_71_TR0 | TC1_70_TR1 | NA | SCB8_RX (1) | NA | SCB8_MISO (1) | NA | NA | LIN8_RX | NA | NA | NA | NA | NA | NA | NA | NA | NA |  | NA |  |  | GPIO_STD | VDDD
| P2.0 | A14 | P2.0 | PWM1_7 | PWM1_8_N | TC1_7_TR0 | TC1_8_TR1 | TC1_H_4_TR0 | SCB7_RX (0) | NA | SCB7_MISO (0) | LIN0_RX | CAN0_0_TX | NA | NA | NA | NA | TRIG_IN[2] | NA | NA | SWJ_TRSTN | SCB0_SEL1 (0) | NA |  | NA |  |  | GPIO_STD | VDDD
| P2.1 | B14 | P2.1 | PWM1_6 | PWM1_7_N | TC1_6_TR0 | TC1_7_TR1 | TC1_H_5_TR0 | SCB7_TX (0) | SCB7_SDA (0) | SCB7_MOSI (0) | LIN0_TX | CAN0_0_RX | NA | NA | NA | NA | TRIG_IN[3] | NA | NA | NA | SCB0_SEL2 (0) | NA |  | NA |  |  | GPIO_STD | VDDD
| P2.2 | C14 | P2.2 | PWM1_5 | PWM1_6_N | TC1_5_TR0 | TC1_6_TR1 | TC1_H_6_TR0 | SCB7_RTS (0) | SCB7_SCL (0) | SCB7_CLK (0) | LIN0_EN | NA | NA | NA | ETH0_RX_ER (0) | NA | TRIG_IN[4] | NA | NA | NA | SCB0_SEL3 (0) | NA |  | NA |  |  | GPIO_STD | VDDD
| P2.3 | D14 | P2.3 | PWM1_4 | PWM1_5_N | TC1_4_TR0 | TC1_5_TR1 | TC1_H_7_TR0 | SCB7_CTS (0) | NA | SCB7_SEL0 (0) | LIN5_RX | NA | NA | NA | ETH0_ETH_TSU_TIMER_CMP_VAL (0) | NA | TRIG_IN[5] | NA | NA | NA | NA | NA |  | NA |  |  | GPIO_STD | VDDD
| P2.4 | B13 | P2.4 | PWM1_3 | PWM1_4_N | TC1_3_TR0 | TC1_4_TR1 | PWM1_H_4_N | NA | NA | SCB7_SEL1 (0) | LIN5_TX | NA | NA | NA | NA | NA | TRIG_IN[6] | NA | NA | NA | NA | NA |  | NA |  |  | GPIO_STD | VDDD
| P2.5 | C13 | P2.5 | PWM1_2 | PWM1_3_N | TC1_2_TR0 | TC1_3_TR1 | PWM1_H_5_N | NA | NA | SCB7_SEL2 (0) | LIN5_EN | NA | NA | NA | NA | NA | TRIG_IN[7] | NA | NA | NA | NA | NA |  | NA |  |  | GPIO_STD | VDDD
| P2.6 | D13 | P2.6 | PWM1_72 | PWM1_71_N | TC1_72_TR0 | TC1_71_TR1 | NA | SCB8_CTS (1) | NA | SCB8_SEL0 (1) | NA | NA | NA | NA | NA | NA | NA | NA | NA | NA | NA | NA |  | NA |  |  | GPIO_STD | VDDD
| P2.7 | F12 | P2.7 | PWM1_73 | PWM1_72_N | TC1_73_TR0 | TC1_72_TR1 | NA | NA | NA | SCB8_SEL1 (1) | LIN11_RX | NA | NA | NA | NA | NA | NA | NA | NA | NA | NA | NA |  | NA |  |  | GPIO_STD | VDDD
| P3.0 | A13 | P3.0 | PWM1_1 | PWM1_2_N | TC1_1_TR0 | TC1_2_TR1 | PWM1_H_6_N | SCB6_RX (0) | NA | SCB6_MISO (0) | NA | CAN0_3_TX | NA | NA | ETH0_MDIO (0) | NA | NA | TRIG_DBG[0] | NA | NA | NA | NA |  | NA |  |  | GPIO_STD | VDDD
| P3.1 | A12 | P3.1 | PWM1_0 | PWM1_1_N | TC1_0_TR0 | TC1_1_TR1 | PWM1_H_7_N | SCB6_TX (0) | SCB6_SDA (0) | SCB6_MOSI (0) | NA | CAN0_3_RX | NA | NA | ETH0_MDC (0) | NA | NA | TRIG_DBG[1] | NA | NA | NA | NA |  | NA |  |  | GPIO_STD | VDDD
| P3.2 | B12 | P3.2 | PWM1_M_3 | PWM1_0_N | TC1_M_3_TR0 | TC1_0_TR1 | TC1_H_4_TR1 | SCB6_RTS (0) | SCB6_SCL (0) | SCB6_CLK (0) | NA | NA | NA | NA | NA | NA | NA | NA | NA | NA | NA | NA |  | NA |  |  | GPIO_STD | VDDD
| P3.3 | C12 | P3.3 | PWM1_M_2 | PWM1_M_3_N | TC1_M_2_TR0 | TC1_M_3_TR1 | TC1_H_5_TR1 | SCB6_CTS (0) | NA | SCB6_SEL0 (0) | NA | NA | NA | NA | NA | NA | NA | NA | NA | NA | NA | NA |  | NA |  |  | GPIO_STD | VDDD
| P3.4 | D12 | P3.4 | PWM1_M_1 | PWM1_M_2_N | TC1_M_1_TR0 | TC1_M_2_TR1 | TC1_H_6_TR1 | NA | NA | SCB6_SEL1 (0) | LIN1_RX | NA | NA | NA | NA | NA | NA | NA | NA | NA | NA | NA |  | NA |  |  | GPIO_STD | VDDD
| P3.5 | B11 | P3.5 | PWM1_M_0 | PWM1_M_1_N | TC1_M_0_TR0 | TC1_M_1_TR1 | TC1_H_7_TR1 | NA | NA | SCB6_SEL2 (0) | LIN1_TX | NA | NA | NA | NA | NA | NA | NA | NA | NA | NA | NA |  | NA |  |  | GPIO_STD | VDDD
| P3.6 | C11 | P3.6 | PWM1_74 | PWM1_73_N | TC1_74_TR0 | TC1_73_TR1 | NA | NA | NA | SCB8_SEL2 (0) | LIN11_TX | CAN1_2_TX | NA | NA | NA | NA | NA | NA | NA | NA | NA | NA |  | NA |  |  | GPIO_STD | VDDD
| P3.7 | D11 | P3.7 | PWM1_75 | PWM1_74_N | TC1_75_TR0 | TC1_74_TR1 | NA | NA | NA | NA | LIN11_EN | CAN1_2_RX | NA | NA | NA | NA | NA | NA | NA | NA | NA | NA |  | NA |  |  | GPIO_STD | VDDD
| P4.0 | A8 | P4.0 | PWM1_4 | PWM1_M_0_N | TC1_4_TR0 | TC1_M_0_TR1 | EXT_MUX[0]_0 | SCB5_RX (0) | NA | SCB5_MISO (0) | LIN1_RX | NA | NA | NA | NA | NA | TRIG_IN[10] | NA | NA | NA | NA | NA |  | NA |  |  | GPIO_STD | VDDD
| P4.1 | B8 | P4.1 | PWM1_5 | PWM1_4_N | TC1_5_TR0 | TC1_4_TR1 | EXT_MUX[0]_1 | SCB5_TX (0) | SCB5_SDA (0) | SCB5_MOSI (0) | LIN1_TX | NA | NA | NA | NA | NA | TRIG_IN[11] | NA | NA | NA | NA | NA |  | NA |  |  | GPIO_STD | VDDD
| P4.2 | C8 | P4.2 | PWM1_6 | PWM1_5_N | TC1_6_TR0 | TC1_5_TR1 | EXT_MUX[0]_2 | SCB5_RTS (0) | SCB5_SCL (0) | SCB5_CLK (0) | LIN1_EN | NA | NA | NA | NA | NA | TRIG_IN[12] | NA | NA | NA | NA | NA |  | NA |  |  | GPIO_STD | VDDD
| P4.3 | D8 | P4.3 | PWM1_7 | PWM1_6_N | TC1_7_TR0 | TC1_6_TR1 | EXT_MUX[0]_EN | SCB5_CTS (0) | NA | SCB5_SEL0 (0) | NA | CAN0_1_TX | NA | NA | NA | NA | TRIG_IN[13] | NA | NA | NA | NA | NA |  | NA |  |  | GPIO_STD | VDDD
| P4.4 | A7 | P4.4 | PWM1_8 | PWM1_7_N | TC1_8_TR0 | TC1_7_TR1 | NA | NA | LIN15_RX | SCB5_SEL1 (0) | NA | CAN0_1_RX | NA | NA | NA | NA | NA | NA | NA | NA | NA | NA |  | NA |  |  | GPIO_STD | VDDD
| P5.0 | A6 | P5.0 | PWM1_9 | PWM1_8_N | TC1_9_TR0 | TC1_8_TR1 | PWM1_H_10 | NA | LIN15_TX | SCB5_SEL2 (0) | LIN7_RX | NA | PWM0_M_0 | NA | NA | NA | TRIG_IN[38] | NA | NA | NA | NA | NA |  | NA |  |  | GPIO_STD | VDDD
| P5.1 | B6 | P5.1 | PWM1_10 | PWM1_9_N | TC1_10_TR0 | TC1_9_TR1 | PWM1_H_10_N | NA | NA | SCB9_SEL3 (1) | LIN7_TX | NA | PWM0_M_0_N | NA | NA | NA | TRIG_IN[39] | NA | NA | NA | NA | NA |  | NA |  |  | GPIO_STD | VDDD
| P5.2 | C6 | P5.2 | PWM1_11 | PWM1_10_N | TC1_11_TR0 | TC1_10_TR1 | TC1_H_10_TR0 | NA | LIN10_RX | NA | LIN7_EN | NA | TC0_M_0_TR0 | NA | NA | NA | NA | NA | NA | NA | NA | NA |  | NA |  |  | GPIO_STD | VDDD
| P5.3 | D6 | P5.3 | PWM1_12 | PWM1_11_N | TC1_12_TR0 | TC1_11_TR1 | TC1_H_10_TR1 | NA | LIN10_TX | NA | LIN2_RX | NA | TC0_M_0_TR1 | NA | NA | NA | NA | NA | NA | NA | NA | NA |  | NA |  |  | GPIO_STD | VDDD
| P5.4 | C5 | P5.4 | PWM1_13 | PWM1_12_N | TC1_13_TR0 | TC1_12_TR1 | PWM1_H_11 | NA | NA | NA | LIN2_TX | NA | NA | LIN9_RX | NA | NA | NA | NA | NA | NA | NA | NA |  | NA |  |  | GPIO_STD | VDDD
| P5.5 | D5 | P5.5 | PWM1_14 | PWM1_13_N | TC1_14_TR0 | TC1_13_TR1 | PWM1_H_11_N | NA | NA | NA | LIN2_EN | NA | NA | LIN9_TX | NA | NA | NA | NA | NA | NA | NA | NA |  | NA |  |  | GPIO_STD | VDDD
| P6.0 | B4 | P6.0 | PWM1_M_0 | PWM1_14_N | TC1_M_0_TR0 | TC1_14_TR1 | TC1_H_11_TR0 | SCB4_RX (0) | NA | SCB4_MISO (0) | LIN3_RX | NA | PWM0_0 | LIN9_EN | NA | NA | NA | NA | NA | NA | NA | ADC[0]_0 |  | NA |  |  | GPIO_STD | VDDIO_1
| P6.1 | C4 | P6.1 | PWM1_0 | PWM1_M_0_N | TC1_0_TR0 | TC1_M_0_TR1 | TC1_H_11_TR1 | SCB4_TX (0) | SCB4_SDA (0) | SCB4_MOSI (0) | LIN3_TX | NA | NA | NA | NA | NA | NA | NA | NA | NA | NA | ADC[0]_1 |  | NA |  |  | GPIO_STD | VDDIO_1
| P6.2 | A3 | P6.2 | PWM1_M_1 | PWM1_0_N | TC1_M_1_TR0 | TC1_0_TR1 | PWM1_H_12 | SCB4_RTS (0) | SCB4_SCL (0) | SCB4_CLK (0) | LIN3_EN | CAN0_2_TX | PWM0_0_N | NA | NA | SDHC_CARD_MECH_WRITE_PROT (0) | NA | NA | NA | NA | NA | ADC[0]_2 |  | NA |  |  | GPIO_STD | VDDIO_1
| P6.3 | B3 | P6.3 | PWM1_1 | PWM1_M_1_N | TC1_1_TR0 | TC1_M_1_TR1 | PWM1_H_12_N | SCB4_CTS (0) | NA | SCB4_SEL0 (0) | LIN4_RX | CAN0_2_RX | NA | SPIHB_CLK (0) | NA | SDHC_CARD_CMD (0) | NA | CAL_SUP_NZ | NA | NA | NA | ADC[0]_3 |  | NA |  |  | GPIO_STD | VDDIO_1
| P6.4 | C3 | P6.4 | PWM1_M_2 | PWM1_1_N | TC1_M_2_TR0 | TC1_1_TR1 | TC1_H_12_TR0 | NA | NA | SCB4_SEL1 (0) | LIN4_TX | NA | TC0_0_TR0 | SPIHB_RWDS (0) | NA | SDHC_CLK_CARD (0) | NA | NA | NA | NA | NA | ADC[0]_4 |  | NA |  |  | GPIO_STD | VDDIO_1
| P6.5 | A2 | P6.5 | PWM1_2 | PWM1_M_2_N | TC1_2_TR0 | TC1_M_2_TR1 | TC1_H_12_TR1 | NA | NA | SCB4_SEL2 (0) | LIN4_EN | NA | TC0_0_TR1 | SPIHB_SEL0 (0) | NA | SDHC_CARD_DETECT_N (0) | NA | NA | NA | NA | NA | ADC[0]_5 |  | NA |  |  | GPIO_STD | VDDIO_1
| P6.6 | B2 | P6.6 | PWM1_M_3 | PWM1_2_N | TC1_M_3_TR0 | TC1_2_TR1 | NA | NA | NA | SCB4_SEL3 (0) | NA | NA | NA | NA | NA | NA | TRIG_IN[8] | NA | NA | NA | NA | ADC[0]_6 |  | NA |  |  | GPIO_STD | VDDIO_1
| P6.7 | B1 | P6.7 | PWM1_3 | PWM1_M_3_N | TC1_3_TR0 | TC1_M_3_TR1 | NA | NA | NA | NA | NA | NA | NA | NA | NA | NA | TRIG_IN[9] | NA | NA | NA | NA | ADC[0]_7 |  | NA |  |  | GPIO_STD | VDDIO_1
| P7.0 | E1 | P7.0 | PWM1_M_4 | PWM1_3_N | TC1_M_4_TR0 | TC1_3_TR1 | NA | SCB5_RX (1) | NA | SCB5_MISO (1) | LIN4_RX | NA | PWM0_1 | SPIHB_SEL1 (0) | NA | SDHC_CARD_IF_PWR_EN (0) | NA | NA | NA | NA | NA | ADC[0]_16 |  | NA |  |  | GPIO_STD | VDDIO_1
| P7.1 | E2 | P7.1 | PWM1_15 | PWM1_M_4_N | TC1_15_TR0 | TC1_M_4_TR1 | NA | SCB5_TX (1) | SCB5_SDA (1) | SCB5_MOSI (1) | LIN4_TX | NA | NA | SPIHB_DATA0 (0) | NA | SDHC_CARD_DAT_3TO0_0 (0) | NA | NA | NA | NA | NA | ADC[0]_17 |  | NA |  |  | GPIO_STD | VDDIO_1
| P7.2 | F1 | P7.2 | PWM1_M_5 | PWM1_15_N | TC1_M_5_TR0 | TC1_15_TR1 | NA | SCB5_RTS (1) | SCB5_SCL (1) | SCB5_CLK (1) | LIN4_EN | NA | PWM0_1_N | SPIHB_DATA1 (0) | NA | SDHC_CARD_DAT_3TO0_1 (0) | NA | NA | NA | NA | NA | ADC[0]_18 |  | NA |  |  | GPIO_STD | VDDIO_1
| P7.3 | F2 | P7.3 | PWM1_16 | PWM1_M_5_N | TC1_16_TR0 | TC1_M_5_TR1 | NA | SCB5_CTS (1) | NA | SCB5_SEL0 (1) | NA | CAN0_4_TX | TC0_1_TR0 | SPIHB_DATA2 (0) | NA | SDHC_CARD_DAT_3TO0_2 (0) | NA | NA | NA | NA | NA | ADC[0]_19 |  | NA |  |  | GPIO_STD | VDDIO_1
| P7.4 | F3 | P7.4 | PWM1_M_6 | PWM1_16_N | TC1_M_6_TR0 | TC1_16_TR1 | NA | NA | NA | SCB5_SEL1 (1) | NA | CAN0_4_RX | TC0_1_TR1 | SPIHB_DATA3 (0) | NA | SDHC_CARD_DAT_3TO0_3 (0) | NA | NA | NA | NA | NA | ADC[0]_20 |  | NA |  |  | GPIO_STD | VDDIO_1
| P7.5 | F4 | P7.5 | PWM1_17 | PWM1_M_6_N | TC1_17_TR0 | TC1_M_6_TR1 | NA | NA | LIN10_RX | SCB5_SEL2 (1) | NA | NA | PWM0_H_2 | SPIHB_DATA4 (0) | NA | SDHC_CARD_DAT_7TO4_0 (0) | NA | NA | NA | NA | NA | ADC[0]_21 |  | NA |  |  | GPIO_STD | VDDIO_1
| P7.6 | G1 | P7.6 | PWM1_M_7 | PWM1_17_N | TC1_M_7_TR0 | TC1_17_TR1 | NA | NA | LIN10_TX | NA | NA | NA | NA | NA | NA | NA | TRIG_IN[16] | NA | NA | NA | NA | ADC[0]_22 |  | NA |  |  | GPIO_STD | VDDIO_1
| P7.7 | G2 | P7.7 | PWM1_18 | PWM1_M_7_N | TC1_18_TR0 | TC1_M_7_TR1 | NA | NA | LIN10_EN | NA | NA | NA | NA | NA | NA | NA | TRIG_IN[17] | NA | NA | NA | NA | ADC[0]_23 |  | NA |  |  | GPIO_STD | VDDIO_1
| P8.0 | G3 | P8.0 | PWM1_19 | PWM1_18_N | TC1_19_TR0 | TC1_18_TR1 | PWM1_H_8 | NA | NA | NA | LIN2_RX | CAN0_0_TX | PWM0_H_2_N | SPIHB_DATA5 (0) | NA | SDHC_CARD_DAT_7TO4_1 (0) | NA | NA | NA | NA | NA | NA |  | NA |  |  | GPIO_STD | VDDIO_1
| P8.1 | G4 | P8.1 | PWM1_20 | PWM1_19_N | TC1_20_TR0 | TC1_19_TR1 | PWM1_H_8_N | NA | NA | NA | LIN2_TX | CAN0_0_RX | TC0_H_2_TR0 | SPIHB_DATA6 (0) | NA | SDHC_CARD_DAT_7TO4_2 (0) | TRIG_IN[14] | NA | NA | NA | NA | ADC[0]_24 |  | NA |  |  | GPIO_STD | VDDIO_1
| P8.2 | G6 | P8.2 | PWM1_21 | PWM1_20_N | TC1_21_TR0 | TC1_20_TR1 | TC1_H_8_TR0 | NA | NA | NA | LIN2_EN | NA | TC0_H_2_TR1 | SPIHB_DATA7 (0) | NA | SDHC_CARD_DAT_7TO4_3 (0) | TRIG_IN[15] | NA | NA | NA | NA | ADC[0]_25 |  | NA |  |  | GPIO_STD | VDDIO_1
| P8.3 | H3 | P8.3 | PWM1_22 | PWM1_21_N | TC1_22_TR0 | TC1_21_TR1 | TC1_H_8_TR1 | NA | NA | NA | LIN16_RX | NA | NA | NA | NA | NA | NA | TRIG_DBG[0] | NA | NA | NA | ADC[0]_26 |  | NA |  |  | GPIO_STD | VDDIO_1
| P8.4 | H4 | P8.4 | PWM1_23 | PWM1_22_N | TC1_23_TR0 | TC1_22_TR1 | NA | NA | NA | NA | LIN16_TX | NA | NA | NA | NA | NA | NA | TRIG_DBG[1] | NA | NA | NA | ADC[0]_27 |  | NA |  |  | GPIO_STD | VDDIO_1
| P9.0 | H1 | P9.0 | PWM1_24 | PWM1_23_N | TC1_24_TR0 | TC1_23_TR1 | PWM1_H_9 | NA | NA | NA | LIN16_EN | NA | NA | NA | NA | NA | NA | NA | NA | NA | NA | ADC[0]_28 |  | NA |  |  | GPIO_STD | VDDIO_1
| P9.1 | H2 | P9.1 | PWM1_25 | PWM1_24_N | TC1_25_TR0 | TC1_24_TR1 | PWM1_H_9_N | NA | NA | NA | NA | LIN12_RX | NA | NA | NA | NA | NA | NA | NA | NA | NA | ADC[0]_29 |  | NA |  |  | GPIO_STD | VDDIO_1
| P9.2 | J1 | P9.2 | PWM1_26 | PWM1_25_N | TC1_26_TR0 | TC1_25_TR1 | TC1_H_9_TR0 | NA | NA | NA | NA | LIN12_TX | NA | NA | NA | NA | NA | NA | NA | NA | NA | ADC[0]_30 |  | NA |  |  | GPIO_STD | VDDIO_1
| P9.3 | J2 | P9.3 | PWM1_27 | PWM1_26_N | TC1_27_TR0 | TC1_26_TR1 | TC1_H_9_TR1 | NA | NA | NA | NA | LIN12_EN | NA | NA | NA | NA | NA | NA | NA | NA | NA | ADC[0]_31 |  | NA |  |  | GPIO_STD | VDDIO_1
| P10.0 | M1 | P10.0 | PWM1_28 | PWM1_27_N | TC1_28_TR0 | TC1_27_TR1 | PWM1_H_10 | SCB4_RX (1) | NA | SCB4_MISO (1) | LIN7_RX | NA | NA | NA | NA | NA | TRIG_IN[18] | NA | NA | NA | NA | NA |  | NA |  |  | GPIO_STD | VDDIO_2
| P10.1 | N1 | P10.1 | PWM1_29 | PWM1_28_N | TC1_29_TR0 | TC1_28_TR1 | PWM1_H_10_N | SCB4_TX (1) | SCB4_SDA (1) | SCB4_MOSI (1) | LIN7_TX | NA | NA | NA | NA | NA | TRIG_IN[19] | NA | NA | NA | NA | NA |  | NA |  |  | GPIO_STD | VDDIO_2
| P10.2 | N2 | P10.2 | PWM1_30 | PWM1_29_N | TC1_30_TR0 | TC1_29_TR1 | TC1_H_10_TR0 | SCB4_RTS (1) | SCB4_SCL (1) | SCB4_CLK (1) | NA | NA | LIN8_RX | NA | NA | NA | FLEXRAY_RXDA | NA | NA | NA | NA | NA |  | NA |  |  | GPIO_STD | VDDIO_2
| P10.3 | N3 | P10.3 | PWM1_31 | PWM1_30_N | TC1_31_TR0 | TC1_30_TR1 | TC1_H_10_TR1 | SCB4_CTS (1) | NA | SCB4_SEL0 (1) | NA | NA | LIN8_TX | NA | NA | NA | FLEXRAY_TXDA | NA | NA | NA | NA | NA |  | NA |  |  | GPIO_STD | VDDIO_2
| P10.4 | N4 | P10.4 | PWM1_32 | PWM1_31_N | TC1_32_TR0 | TC1_31_TR1 | PWM1_H_11 | NA | NA | SCB4_SEL1 (1) | NA | NA | LIN8_EN | NA | NA | NA | FLEXRAY_TXENA_N | NA | NA | NA | NA | ADC[1]_0 |  | NA |  |  | GPIO_STD | VDDIO_2
| P10.5 | P1 | P10.5 | PWM1_33 | PWM1_32_N | TC1_33_TR0 | TC1_32_TR1 | PWM1_H_11_N | NA | NA | SCB4_SEL2 (1) | NA | LIN13_RX | NA | NA | NA | NA | FLEXRAY_RXDB | NA | NA | NA | NA | ADC[1]_1 |  | NA |  |  | GPIO_STD | VDDIO_2
| P10.6 | P2 | P10.6 | NA | PWM1_33_N | NA | TC1_33_TR1 | TC1_H_11_TR0 | NA | NA | TC1_34_TR0 | NA | LIN13_TX | PWM1_34 | NA | NA | NA | FLEXRAY_TXDB | NA | NA | NA | NA | ADC[1]_2 |  | NA |  |  | GPIO_STD | VDDIO_2
| P10.7 | P3 | P10.7 | PWM1_35 | PWM1_34_N | TC1_35_TR0 | TC1_34_TR1 | TC1_H_11_TR1 | NA | NA | NA | NA | LIN13_EN | NA | NA | NA | NA | FLEXRAY_TXENB_N | NA | NA | NA | NA | ADC[1]_3 |  | NA |  |  | GPIO_STD | VDDIO_2
| P11.0 | M6 | P11.0 | PWM1_61 | PWM1_62_N | TC1_61_TR0 | TC1_62_TR1 | NA | NA | NA | NA | NA | NA | NA | NA | NA | AUDIOSS0_MCLK | NA | NA | NA | NA | NA | ADC[0]_M |  | NA |  |  | GPIO_STD | VDDIO_2
| P11.1 | P4 | P11.1 | PWM1_60 | PWM1_61_N | TC1_60_TR0 | TC1_61_TR1 | NA | NA | NA | NA | NA | NA | NA | NA | NA | AUDIOSS0_TX_SCK | NA | NA | NA | NA | NA | ADC[1]_M |  | NA |  |  | GPIO_STD | VDDIO_2
| P11.2 | R4 | P11.2 | PWM1_59 | PWM1_60_N | TC1_59_TR0 | TC1_60_TR1 | NA | NA | NA | NA | NA | NA | NA | NA | NA | AUDIOSS0_TX_WS | NA | NA | NA | NA | NA | ADC[2]_M |  | NA |  |  | GPIO_STD | VDDIO_2
| P12.0 | R1 | P12.0 | PWM1_36 | NA | TC1_36_TR0 | NA | NA | SCB8_RX (0) | TC1_35_TR1 | SCB8_MISO (0) | NA | CAN0_2_TX | PWM0_H_1 | PWM1_35 _N | NA | AUDIOSS0_TX_SDO | TRIG_IN[20] | NA | NA | NA | NA | ADC[1]_4 |  |  |  |  | GPIO_STD | VDDIO_2
| P12.1 | R2 | P12.1 | PWM1_37 | PWM1_36_N | TC1_37_TR0 | TC1_36_TR1 | NA | SCB8_TX (0) | SCB8_SDA (0) | SCB8_MOSI (0) | LIN6_EN | CAN0_2_RX | PWM0_H_1_N | NA | NA | AUDIOSS0_CLK_I2S_IF | TRIG_IN[21] | NA | NA | NA | NA | ADC[1]_5 |  |  |  |  | GPIO_STD | VDDIO_2
| P12.2 | R3 | P12.2 | PWM1_38 | PWM1_37_N | TC1_38_TR0 | TC1_37_TR1 | EXT_MUX[1]_EN | SCB8_RTS (0) | SCB8_SCL (0) | SCB8_CLK (0) | LIN6_RX | NA | TC0_H_1_TR0 | NA | NA | AUDIOSS0_RX_SCK | NA | NA | NA | NA | NA | ADC[1]_6 |  |  |  |  | GPIO_STD | VDDIO_2
| P12.3 | T1 | P12.3 | PWM1_39 | PWM1_38_N | TC1_39_TR0 | TC1_38_TR1 | EXT_MUX[1]_0 | SCB8_CTS (0) | NA | SCB8_SEL0 (0) | LIN6_TX | NA | TC0_H_1_TR1 | NA | NA | AUDIOSS0_RX_WS | NA | NA | NA | NA | NA | ADC[1]_7 |  |  |  |  | GPIO_STD | VDDIO_2
| P12.4 | T2 | P12.4 | PWM1_40 | PWM1_39_N | TC1_40_TR0 | TC1_39_TR1 | EXT_MUX[1]_1 | NA | NA | SCB8_SEL1 (0) | NA | CAN1_1_TX | TC0_2_TR1 | NA | NA | AUDIOSS0_RX_SDI | NA | NA | NA | NA | NA | ADC[1]_8 |  |  |  |  | GPIO_STD | VDDIO_2
| P12.5 | T3 | P12.5 | PWM1_41 | PWM1_40_N | TC1_41_TR0 | TC1_40_TR1 | EXT_MUX[1]_2 | NA | NA | NA | NA | CAN1_1_RX | NA | NA | NA | NA | NA | NA | NA | NA | NA | ADC[1]_9 |  |  |  |  | GPIO_STD | VDDIO_2
| P12.6 | U1 | P12.6 | PWM1_42 | PWM1_41_N | TC1_42_TR0 | TC1_41_TR1 | NA | NA | NA | NA | NA | NA | NA | NA | NA | NA | NA | NA | NA | NA | NA | ADC[1]_10 |  |  |  |  | GPIO_STD | VDDIO_2
| P12.7 | U2 | P12.7 | PWM1_43 | PWM1_42_N | TC1_43_TR0 | TC1_42_TR1 | NA | NA | NA | NA | NA | NA | NA | NA | NA | NA | NA | NA | NA | NA | NA | ADC[1]_11 |  |  |  |  | GPIO_STD | VDDIO_2
| P13.0 | V2 | P13.0 | PWM1_M_8 | PWM1_43_N | TC1_M_8_TR0 | TC1_43_TR1 | EXT_MUX[2]_0 | SCB3_RX (0) | NA | NA | LIN3_RX | SCB3_MISO (0) | TC0_2_TR0 | NA | NA | AUDIOSS1_MCLK | NA | NA | NA | NA | NA | ADC[1]_12 |  |  |  |  | GPIO_STD | VDDIO_2
| P13.1 | V3 | P13.1 | PWM1_44 | PWM1_M_8_N | TC1_44_TR0 | TC1_M_8_TR1 | EXT_MUX[2]_1 | SCB3_TX (0) | SCB3_SDA (0) | NA | LIN3_TX | SCB3_MOSI (0) | PWM0_2_N | NA | NA | AUDIOSS1_TX_SCK | NA | NA | NA | NA | NA | ADC[1]_13 |  |  |  |  | GPIO_STD | VDDIO_2
| P13.2 | U3 | P13.2 | PWM1_M_9 | PWM1_44_N | TC1_M_9_TR0 | TC1_44_TR1 | EXT_MUX[2]_2 | SCB3_RTS (0) | SCB3_SCL (0) | NA | LIN3_EN | SCB3_CLK (0) | PWM0_2 | NA | NA | AUDIOSS1_TX_WS | NA | NA | NA | NA | NA | ADC[1]_14 |  |  |  |  | GPIO_STD | VDDIO_2
| P13.3 | V4 | P13.3 | PWM1_45 | PWM1_M_9_N | TC1_45_TR0 | TC1_M_9_TR1 | EXT_MUX[2]_EN | SCB3_CTS (0) | NA | NA | LIN2_RX | SCB3_SEL0 (0) | NA | NA | NA | AUDIOSS1_TX_SDO | NA | NA | NA | NA | NA | ADC[1]_15 |  |  |  |  | GPIO_STD | VDDIO_2
| P13.4 | U4 | P13.4 | PWM1_M_10 | PWM1_45_N | TC1_M_10_TR0 | TC1_45_TR1 | PWM1_H_4 | NA | NA | NA | LIN2_TX | SCB3_SEL1 (0) | LIN8_RX | NA | NA | AUDIOSS1_CLK_I2S_IF | NA | NA | NA | NA | NA | ADC[1]_16 |  |  |  |  | GPIO_STD | VDDIO_2
| P13.5 | T4 | P13.5 | PWM1_46 | PWM1_M_10_N | TC1_46_TR0 | TC1_M_10_TR1 | PWM1_H_4_N | NA | NA | NA | NA | SCB3_SEL2 (0) | LIN8_TX | NA | NA | AUDIOSS1_RX_SCK | NA | NA | NA | NA | NA | ADC[1]_17 |  |  |  |  | GPIO_STD | VDDIO_2
| P13.6 | U5 | P13.6 | PWM1_M_11 | PWM1_46_N | TC1_M_11_TR0 | TC1_46_TR1 | PWM1_H_5 | NA | NA | NA | NA | SCB3_SEL3 (0) | LIN8_EN | NA | NA | AUDIOSS1_RX_WS | TRIG_IN[22] | NA | NA | NA | NA | ADC[1]_18 |  |  |  |  | GPIO_STD | VDDIO_2
| P13.7 | T5 | P13.7 | PWM1_47 | PWM1_M_11_N | TC1_47_TR0 | TC1_M_11_TR1 | PWM1_H_5_N | NA | NA | NA | NA | NA | NA | NA | NA | AUDIOSS1_RX_SDI | TRIG_IN[23] | NA | NA | NA | NA | ADC[1]_19 |  |  |  |  | GPIO_STD | VDDIO_2
| P14.0 | V5 | P14.0 | PWM1_48 | PWM1_47_N | TC1_48_TR0 | TC1_47_TR1 | PWM1_H_6 | SCB2_MISO (0) | NA | SCB2_RX (0) | NA | CAN1_0_TX | PWM0_M_1 | NA | NA | AUDIOSS2_MCLK | NA | NA | NA | NA | NA | ADC[1]_20 |  |  |  |  | GPIO_STD | VDDIO_2
| P14.1 | V6 | P14.1 | PWM1_49 | PWM1_48_N | TC1_49_TR0 | TC1_48_TR1 | PWM1_H_6_N | SCB2_MOSI (0) | SCB2_SDA (0) | SCB2_TX (0) | NA | CAN1_0_RX | PWM0_M_1_N | NA | NA | AUDIOSS2_TX_SCK | NA | NA | NA | NA | NA | ADC[1]_21 |  |  |  |  | GPIO_STD | VDDIO_2
| P14.2 | U6 | P14.2 | PWM1_50 | PWM1_49_N | TC1_50_TR0 | TC1_49_TR1 | PWM1_H_7 | SCB2_CLK (0) | SCB2_SCL (0) | SCB2_RTS (0) | LIN6_RX | NA | TC0_M_1_TR0 | NA | NA | NA | NA | NA | NA | NA | NA | ADC[1]_22 |  |  |  |  | GPIO_STD | VDDIO_2
| P14.3 | T6 | P14.3 | PWM1_51 | PWM1_50_N | TC1_51_TR0 | TC1_50_TR1 | PWM1_H_7_N | SCB2_SEL0 (0) | NA | SCB2_CTS (0) | LIN6_TX | NA | TC0_M_1_TR1 | NA | NA | NA | NA | NA | NA | NA | NA | ADC[1]_23 |  |  |  |  | GPIO_STD | VDDIO_2
| P14.4 | R6 | P14.4 | PWM1_52 | PWM1_51_N | TC1_52_TR0 | TC1_51_TR1 | TC1_H_4_TR0 | SCB2_SEL1 (0) | NA | NA | LIN6_EN | NA | NA | NA | NA | AUDIOSS2_TX_WS | NA | NA | NA | NA | NA | ADC[1]_24 |  |  |  |  | GPIO_STD | VDDIO_2
| P14.5 | N7 | P14.5 | PWM1_53 | PWM1_52_N | TC1_53_TR0 | TC1_52_TR1 | TC1_H_4_TR1 | SCB2_SEL2 (0) | LIN14_RX | NA | NA | NA | NA | NA | NA | AUDIOSS2_TX_SDO | NA | NA | NA | NA | NA | ADC[1]_25 |  |  |  |  | GPIO_STD | VDDIO_2
| P14.6 | T7 | P14.6 | PWM1_54 | PWM1_53_N | TC1_54_TR0 | TC1_53_TR1 | TC1_H_5_TR0 | NA | LIN14_TX | NA | NA | NA | NA | NA | NA | NA | TRIG_IN[24] | NA | NA | NA | NA | ADC[1]_26 |  |  |  |  | GPIO_STD | VDDIO_2
| P14.7 | R7 | P14.7 | PWM1_55 | PWM1_54_N | TC1_55_TR0 | TC1_54_TR1 | TC1_H_5_TR1 | NA | LIN14_EN | NA | NA | NA | NA | NA | NA | NA | TRIG_IN[25] | NA | NA | NA | NA | ADC[1]_27 |  |  |  |  | GPIO_STD | VDDIO_2
| P15.0 | V7 | P15.0 | PWM1_56 | PWM1_55_N | TC1_56_TR0 | TC1_55_TR1 | TC1_H_6_TR0 | SCB9_RX (0) | NA | SCB9_MISO (0) | NA | CAN1_3_TX | NA | NA | NA | AUDIOSS2_CLK_I2S_IF | NA | NA | NA | NA | NA | ADC[1]_28 |  |  |  |  | GPIO_STD | VDDIO_2
| P15.1 | U7 | P15.1 | PWM1_57 | PWM1_56_N | TC1_57_TR0 | TC1_56_TR1 | TC1_H_6_TR1 | SCB9_TX (0) | SCB9_SDA (0) | SCB9_MOSI (0) | NA | CAN1_3_RX | NA | NA | NA | AUDIOSS2_RX_SCK | NA | NA | NA | NA | NA | ADC[1]_29 |  |  |  |  | GPIO_STD | VDDIO_2
| P15.2 | V8 | P15.2 | PWM1_58 | PWM1_57_N | TC1_58_TR0 | TC1_57_TR1 | TC1_H_7_TR0 | SCB9_RTS (0) | SCB9_SCL (0) | SCB9_CLK (0) | NA | NA | NA | NA | NA | AUDIOSS2_RX_WS | NA | NA | NA | NA | NA | ADC[1]_30 |  |  |  |  | GPIO_STD | VDDIO_2
| P15.3 | U8 | P15.3 | PWM1_59 | PWM1_58_N | TC1_59_TR0 | TC1_58_TR1 | TC1_H_7_TR1 | SCB9_CTS (0) | NA | SCB9_SEL0 (0) | NA | NA | NA | NA | NA | AUDIOSS2_RX_SDI | NA | NA | NA | NA | NA | ADC[1]_31 |  |  |  |  | GPIO_STD | VDDIO_2
| P16.0 | V12 | P16.0 | PWM1_60 | PWM1_59_N | TC1_60_TR0 | TC1_59_TR1 | PWM1_H_0 | NA | NA | SCB9_SEL1 (0) | LIN11_RX | NA | NA | NA | NA | NA | NA | NA | NA | NA | NA | ADC[2]_0 |  | NA |  |  | GPIO_STD | VDDD
| P16.1 | U12 | P16.1 | PWM1_61 | PWM1_60_N | TC1_61_TR0 | TC1_60_TR1 | PWM1_H_0_N | NA | NA | SCB9_SEL2 (0) | LIN11_TX | NA | NA | NA | NA | NA | NA | NA | NA | NA | NA | ADC[2]_1 |  | NA |  |  | GPIO_STD | VDDD
| P16.2 | V13 | P16.2 | PWM1_62 | PWM1_61_N | TC1_62_TR0 | TC1_61_TR1 | PWM1_H_1 | NA | NA | SCB9_SEL3 (0) | LIN11_EN | NA | NA | NA | NA | NA | NA | NA | NA | NA | NA | ADC[2]_2 |  | NA |  |  | GPIO_STD | VDDD
| P16.3 | U13 | P16.3 | PWM1_62 | PWM1_62_N | TC1_62_TR0 | TC1_62_TR1 | PWM1_H_1_N | NA | NA | NA | NA | NA | NA | NA | NA | NA | NA | NA | NA | NA | NA | ADC[2]_3 |  | NA |  |  | GPIO_STD | VDDD
| P16.4 | T13 | P16.4 | PWM1_68 | PWM1_69_N | TC1_68_TR0 | TC1_69_TR1 | NA | NA | NA | NA | NA | NA | NA | NA | NA | NA | NA | NA | NA | NA | NA | ADC[2]_4 |  | NA |  |  | GPIO_STD | VDDD
| P16.5 | R13 | P16.5 | PWM1_67 | PWM1_68_N | TC1_67_TR0 | TC1_68_TR1 | NA | NA | NA | NA | NA | NA | NA | NA | NA | NA | NA | NA | NA | NA | NA | ADC[2]_5 |  | NA |  |  | GPIO_STD | VDDD
| P16.6 | T14 | P16.6 | PWM1_66 | PWM1_67_N | TC1_66_TR0 | TC1_67_TR1 | NA | NA | NA | NA | NA | NA | NA | NA | NA | NA | NA | NA | NA | NA | NA | ADC[2]_6 |  | NA |  |  | GPIO_STD | VDDD
| P16.7 | N12 | P16.7 | PWM1_65 | PWM1_66_N | TC1_65_TR0 | TC1_66_TR1 | NA | NA | NA | NA | NA | NA | NA | NA | NA | NA | NA | NA | NA | NA | NA | ADC[2]_7 |  | NA |  |  | GPIO_STD | VDDD
| P17.0 | V14 | P17.0 | PWM1_61 | PWM1_62_N | TC1_61_TR0 | TC1_62_TR1 | NA | NA | NA | NA | LIN11_RX | CAN1_1_TX | NA | NA | NA | NA | NA | NA | NA | NA | NA | ADC[2]_8 |  |  |  |  | GPIO_STD | VDDD
| P17.1 | U14 | P17.1 | PWM1_60 | PWM1_61_N | TC1_60_TR0 | TC1_61_TR1 | NA | SCB3_RX (1) | NA | NA | LIN11_TX | CAN1_1_RX | NA | NA | NA | NA | NA | NA | NA | NA | NA | ADC[2]_9 |  |  |  |  | GPIO_STD | VDDD
| P17.2 | V15 | P17.2 | PWM1_59 | PWM1_60_N | TC1_59_TR0 | TC1_60_TR1 | NA | SCB3_TX (1) | SCB3_SDA (1) | NA | LIN11_EN | NA | NA | NA | NA | NA | NA | NA | NA | NA | NA | ADC[2]_10 |  |  |  |  | GPIO_STD | VDDD
| P17.3 | U15 | P17.3 | PWM1_58 | PWM1_59_N | TC1_58_TR0 | TC1_59_TR1 | PWM1_H_3 | SCB3_RTS (1) | SCB3_SCL (1) | NA | NA | SCB3_CLK (1) | NA | NA | NA | NA | TRIG_IN[26] | NA | NA | NA | NA | ADC[2]_11 |  |  |  |  | GPIO_STD | VDDD
| P17.4 | T15 | P17.4 | PWM1_57 | PWM1_58_N | TC1_57_TR0 | TC1_58_TR1 | PWM1_H_3_N | SCB3_CTS (1) | NA | NA | NA | SCB3_SEL0 (1) | NA | NA | NA | NA | TRIG_IN[27] | NA | NA | NA | NA | ADC[2]_12 |  |  |  |  | GPIO_STD | VDDD
| P17.5 | V16 | P17.5 | PWM1_56 | PWM1_57_N | TC1_56_TR0 | TC1_57_TR1 | PWM1_H_2 | NA | LIN15_RX | NA | NA | SCB3_SEL1 (1) | NA | NA | NA | NA | NA | NA | NA | NA | NA | ADC[2]_13 |  |  |  |  | GPIO_STD | VDDD
| P17.6 | U16 | P17.6 | PWM1_M_4 | PWM1_56_N | TC1_M_4_TR0 | TC1_56_TR1 | PWM1_H_2_N | NA | LIN15_TX | NA | NA | SCB3_SEL2 (1) | NA | NA | NA | NA | NA | NA | NA | NA | NA | ADC[2]_14 |  |  |  |  | GPIO_STD | VDDD
| P17.7 | V17 | P17.7 | PWM1_M_5 | PWM1_M_4_N | TC1_M_5_TR0 | TC1_M_4_TR1 | NA | NA | LIN15_EN | NA | NA | LIN12_RX | NA | NA | NA | NA | NA | NA | NA | NA | NA | ADC[2]_15 |  |  |  |  | GPIO_STD | VDDD
| P18.0 | U18 | P18.0 | PWM1_M_6 | PWM1_M_5_N | TC1_M_6_TR0 | TC1_M_5_TR1 | PWM1_H_0 | SCB1_RX (0) | NA | SCB1_MISO (0) | NA | LIN12_TX | NA | NA | ETH0_REF_CLK (0) | NA | NA | FAULT_OUT_0 | NA | NA | NA | ADC[2]_16 |  | NA |  |  | GPIO_STD | VDDD
| P18.1 | U17 | P18.1 | PWM1_M_7 | PWM1_M_6_N | TC1_M_7_TR0 | TC1_M_6_TR1 | PWM1_H_0_N | SCB1_TX (0) | SCB1_SDA (0) | SCB1_MOSI (0) | NA | SCB3_MISO (1) | NA | NA | ETH0_TX_CTL (0) | NA | NA | FAULT_OUT_1 | NA | NA | NA | ADC[2]_17 |  | NA |  |  | GPIO_STD | VDDD
| P18.2 | T18 | P18.2 | PWM1_55 | PWM1_M_7_N | TC1_55_TR0 | TC1_M_7_TR1 | PWM1_H_1 | SCB1_RTS (0) | SCB1_SCL (0) | SCB1_CLK (0) | NA | SCB3_MOSI (1) | NA | NA | ETH0_TX_ER (0) | NA | NA | NA | NA | NA | NA | ADC[2]_18 |  | NA |  |  | GPIO_STD | VDDD
| P18.3 | T17 | P18.3 | PWM1_54 | PWM1_55_N | TC1_54_TR0 | TC1_55_TR1 | PWM1_H_1_N | SCB1_CTS (0) | NA | SCB1_SEL0 (0) | NA | SCB3_CLK (2) | NA | NA | ETH0_TX_CLK (0) | NA | NA | TRACE_CLOCK (0) | NA | NA | NA | ADC[2]_19 |  | NA |  |  | GPIO_STD | VDDD
| P18.4 | T16 | P18.4 | PWM1_53 | PWM1_54_N | TC1_53_TR0 | TC1_54_TR1 | PWM1_H_2 | NA | NA | SCB1_SEL1 (0) | NA | SCB3_SEL0 (2) | PWM0_M_2 | NA | ETH0_TXD_0 (0) | NA | NA | TRACE_DATA_0 (0) | NA | NA | NA | ADC[2]_20 |  | NA |  |  | GPIO_STD | VDDD
| P18.5 | R16 | P18.5 | PWM1_52 | PWM1_53_N | TC1_52_TR0 | TC1_53_TR1 | PWM1_H_2_N | NA | NA | SCB1_SEL2 (0) | NA | NA | PWM0_M_2_N | NA | ETH0_TXD_1 (0) | NA | NA | TRACE_DATA_1 (0) | NA | NA | NA | ADC[2]_21 |  | NA |  |  | GPIO_STD | VDDD
| P18.6 | R15 | P18.6 | PWM1_51 | PWM1_52_N | TC1_51_TR0 | TC1_52_TR1 | PWM1_H_3 | NA | NA | SCB1_SEL3 (0) | NA | CAN1_2_TX | TC0_M_2_TR0 | NA | ETH0_TXD_2 (0) | NA | NA | TRACE_DATA_2 (0) | NA | NA | NA | ADC[2]_22 |  | NA |  |  | GPIO_STD | VDDD
| P18.7 | P15 | P18.7 | PWM1_50 | PWM1_51_N | TC1_50_TR0 | TC1_51_TR1 | PWM1_H_3_N | NA | NA | NA | NA | CAN1_2_RX | TC0_M_2_TR1 | NA | ETH0_TXD_3 (0) | NA | NA | TRACE_DATA_3 (0) | NA | NA | NA | ADC[2]_23 |  | NA |  |  | GPIO_STD | VDDD
| P19.0 | R18 | P19.0 | PWM1_M_3 | PWM1_50_N | TC1_M_3_TR0 | TC1_50_TR1 | TC1_H_0_TR0 | SCB2_MISO (1) | NA | SCB2_RX (1) | NA | CAN1_3_TX | NA | NA | ETH0_RXD_0 (0) | NA | NA | FAULT_OUT_2 | NA | NA | NA | ADC[2]_24 |  | NA |  |  | GPIO_STD | VDDD
| P19.1 | R17 | P19.1 | PWM1_26 | PWM1_M_3_N | TC1_26_TR0 | TC1_M_3_TR1 | TC1_H_0_TR1 | SCB2_MOSI (1) | SCB2_SDA (1) | SCB2_TX (1) | NA | CAN1_3_RX | NA | NA | ETH0_RXD_1 (0) | NA | NA | FAULT_OUT_3 | NA | NA | NA | ADC[2]_25 |  | NA |  |  | GPIO_STD | VDDD
| P19.2 | P17 | P19.2 | PWM1_27 | PWM1_26_N | TC1_27_TR0 | TC1_26_TR1 | TC1_H_1_TR0 | SCB2_CLK (1) | SCB2_SCL (1) | SCB2_RTS (1) | NA | NA | NA | NA | ETH0_RXD_2 (0) | NA | TRIG_IN[28] | NA | NA | NA | NA | ADC[2]_26 |  | NA |  |  | GPIO_STD | VDDD
| P19.3 | P16 | P19.3 | PWM1_28 | PWM1_27_N | TC1_28_TR0 | TC1_27_TR1 | TC1_H_1_TR1 | SCB2_SEL0 (1) | NA | SCB2_CTS (1) | NA | NA | NA | NA | ETH0_RXD_3 (0) | NA | TRIG_IN[29] | NA | NA | NA | NA | ADC[2]_27 |  | NA |  |  | GPIO_STD | VDDD
| P19.4 | N15 | P19.4 | PWM1_29 | PWM1_28_N | TC1_29_TR0 | TC1_28_TR1 | TC1_H_2_TR0 | SCB2_SEL1 (1) | NA | NA | NA | NA | NA | NA | NA | NA | NA | NA | NA | NA | NA | ADC[2]_28 |  | NA |  |  | GPIO_STD | VDDD
| P20.0 | N16 | P20.0 | PWM1_30 | PWM1_29_N | TC1_30_TR0 | TC1_29_TR1 | TC1_H_2_TR1 | SCB2_SEL2 (1) | NA | NA | LIN5_RX | NA | NA | NA | NA | NA | NA | NA | NA | NA | NA | ADC[2]_29 |  | NA |  |  | GPIO_STD | VDDD
| P20.1 | M16 | P20.1 | PWM1_49 | PWM1_30_N | TC1_49_TR0 | TC1_30_TR1 | TC1_H_3_TR0 | NA | NA | NA | LIN5_TX | NA | NA | NA | NA | NA | NA | NA | NA | NA | NA | ADC[2]_30 |  | NA |  |  | GPIO_STD | VDDD
| P20.2 | M15 | P20.2 | PWM1_48 | PWM1_49_N | TC1_48_TR0 | TC1_49_TR1 | TC1_H_3_TR1 | NA | NA | NA | LIN5_EN | NA | NA | NA | NA | NA | NA | NA | NA | NA | NA | ADC[2]_31 |  | NA |  |  | GPIO_STD | VDDD
| P20.3 | M13 | P20.3 | PWM1_47 | PWM1_48_N | TC1_47_TR0 | TC1_48_TR1 | NA | SCB1_RX (1) | NA | SCB1_MISO (1) | NA | CAN1_2_TX | NA | NA | NA | NA | NA | NA | NA | NA | NA | NA |  | NA |  |  | GPIO_STD | VDDD
| P20.4 | L16 | P20.4 | PWM1_46 | PWM1_47_N | TC1_46_TR0 | TC1_47_TR1 | NA | SCB1_TX (1) | SCB1_SDA (1) | SCB1_MOSI (1) | NA | CAN1_2_RX | NA | NA | NA | NA | NA | NA | NA | NA | NA | NA |  | NA |  |  | GPIO_STD | VDDD
| P20.5 | L15 | P20.5 | PWM1_45 | PWM1_46_N | TC1_45_TR0 | TC1_46_TR1 | NA | SCB1_RTS (1) | SCB1_SCL (1) | SCB1_CLK (1) | NA | NA | NA | NA | NA | NA | NA | NA | NA | NA | NA | NA |  | NA |  |  | GPIO_STD | VDDD
| P20.6 | K16 | P20.6 | PWM1_44 | PWM1_45_N | TC1_44_TR0 | TC1_45_TR1 | NA | SCB1_CTS (1) | NA | SCB1_SEL0 (1) | NA | CAN1_4_TX | NA | NA | NA | NA | NA | NA | NA | NA | NA | NA |  | NA |  |  | GPIO_STD | VDDD
| P20.7 | K15 | P20.7 | PWM1_43 | PWM1_44_N | TC1_43_TR0 | TC1_44_TR1 | NA | NA | NA | SCB1_SEL1 (1) | NA | CAN1_4_RX | NA | NA | NA | NA | NA | NA | NA | NA | NA | NA |  | NA |  |  | GPIO_STD | VDDD
| P21.0 | N17 | P21.0 | PWM1_42 | PWM1_43_N | TC1_42_TR0 | TC1_43_TR1 | NA | NA | NA | SCB1_SEL2 (1) | NA | NA | NA | NA | NA | NA | NA | NA | NA | NA | NA | WCO_IN |  | NA |  |  | GPIO_STD | VDDD
| P21.1 | N18 | P21.1 | PWM1_41 | PWM1_42_N | TC1_41_TR0 | TC1_42_TR1 | NA | NA | NA | NA | NA | NA | NA | NA | NA | NA | NA | NA | NA | NA | NA | WCO_OUT |  | NA |  |  | GPIO_STD | VDDD
| P21.2 | M17 | P21.2 | PWM1_40 | PWM1_41_N | TC1_40_TR0 | TC1_41_TR1 | NA | NA | NA | NA | NA | NA | EXT_CLK | NA | NA | NA | NA | TRIG_DBG[1] | NA | NA | NA | ECO_IN |  | NA |  |  | GPIO_STD | VDDD
| P21.3 | M18 | P21.3 | PWM1_39 | PWM1_40_N | TC1_39_TR0 | TC1_40_TR1 | NA | NA | NA | NA | NA | NA | NA | NA | NA | NA | NA | NA | NA | NA | NA | ECO_OUT |  | NA |  |  | GPIO_STD | VDDD
| P21.4 | L17 | P21.4 | PWM1_38 | PWM1_39_N | TC1_38_TR0 | TC1_39_TR1 | NA | NA | NA | NA | NA | NA | NA | NA | NA | NA | NA | NA | NA | NA | NA | HIBERNATE_WAKEUP[0] |  | NA |  |  | GPIO_STD | VDDD
| P21.5 | K17 | P21.5 | PWM1_37 | PWM1_38_N | TC1_37_TR0 | TC1_38_TR1 | NA | NA | TC1_35_TR1 | TC1_34_TR0 | LIN0_RX | CAN1_1_TX | PWM1_34 | PWM1_35 _N | ETH0_RX_CTL (0) | NA | NA | TRACE_DATA_0 (1) | NA | NA | NA | NA |  | NA |  |  | GPIO_STD | VDDD
| P21.6 | J17 | P21.6 | PWM1_36 | PWM1_37_N | TC1_36_TR0 | TC1_37_TR1 | NA | NA | NA | NA | LIN0_TX | LIN13_RX | NA | NA | NA | NA | NA | NA | NA | NA | NA | NA |  | NA |  |  | GPIO_STD | VDDD
| P21.7 | J16 | P21.7 | PWM1_35 | PWM1_36_N | TC1_35_TR0 | TC1_36_TR1 | NA | SCB6_RX (1) | NA | SCB6_MISO (1) | LIN0_EN | LIN13_TX | NA | NA | NA | NA | NA | CAL_SUP_NZ | NA | RTC_CAL | NA | NA |  | NA |  |  | GPIO_STD | VDDD
| P22.1 | H18 | P22.1 | PWM1_33 | PWM1_34_N | TC1_33_TR0 | TC1_34_TR1 | NA | SCB6_TX (1) | SCB6_SDA (1) | SCB6_MOSI (1) | NA | CAN1_1_RX | NA | NA | NA | NA | NA | TRACE_DATA_1 (1) | NA | NA | NA | EXT_PS_CTL0 |  | NA |  |  | GPIO_STD | VDDD
| P22.2 | G18 | P22.2 | PWM1_32 | PWM1_33_N | TC1_32_TR0 | TC1_33_TR1 | NA | SCB6_RTS (1) | SCB6_SCL (1) | SCB6_CLK (1) | NA | NA | NA | NA | NA | NA | NA | TRACE_DATA_2 (1) | NA | NA | NA | EXT_PS_CTL1 |  | NA |  |  | GPIO_STD | VDDD
| P22.3 | F18 | P22.3 | PWM1_31 | PWM1_32_N | TC1_31_TR0 | TC1_32_TR1 | NA | SCB6_CTS (1) | NA | SCB6_SEL0 (1) | NA | NA | NA | NA | NA | NA | NA | TRACE_DATA_3 (1) | NA | NA | NA | EXT_PS_CTL2 |  | NA |  |  | GPIO_STD | VDDD
| P22.4 | H17 | P22.4 | PWM1_30 | PWM1_31_N | TC1_30_TR0 | TC1_31_TR1 | NA | NA | NA | SCB6_SEL1 (1) | NA | NA | NA | NA | NA | NA | NA | TRACE_CLOCK (1) | NA | NA | NA | NA |  | NA |  |  | GPIO_STD | VDDD
| P22.5 | H16 | P22.5 | PWM1_29 | PWM1_30_N | TC1_29_TR0 | TC1_30_TR1 | PWM1_H_8 | NA | NA | SCB6_SEL2 (1) | LIN7_RX | NA | NA | NA | NA | NA | NA | NA | NA | NA | NA | NA |  | NA |  |  | GPIO_STD | VDDD
| P22.6 | H15 | P22.6 | PWM1_28 | PWM1_29_N | TC1_28_TR0 | TC1_29_TR1 | PWM1_H_8_N | NA | NA | NA | LIN7_TX | NA | NA | NA | NA | NA | NA | NA | NA | NA | NA | NA |  | NA |  |  | GPIO_STD | VDDD
| P22.7 | G17 | P22.7 | PWM1_27 | PWM1_28_N | TC1_27_TR0 | TC1_28_TR1 | TC1_H_8_TR0 | NA | LIN14_RX | NA | LIN7_EN | NA | NA | NA | NA | NA | NA | NA | NA | NA | NA | NA |  | NA |  |  | GPIO_STD | VDDD
| P23.0 | G16 | P23.0 | PWM1_M_8 | PWM1_27_N | TC1_M_8_TR0 | TC1_27_TR1 | TC1_H_8_TR1 | SCB7_RX (1) | LIN14_TX | SCB7_MISO (1) | NA | CAN1_0_TX | NA | NA | NA | NA | NA | FAULT_OUT_0 | NA | NA | NA | NA |  | NA |  |  | GPIO_STD | VDDD
| P23.1 | G15 | P23.1 | PWM1_M_9 | PWM1_M_8_N | TC1_M_9_TR0 | TC1_M_8_TR1 | NA | SCB7_TX (1) | SCB7_SDA (1) | SCB7_MOSI (1) | NA | CAN1_0_RX | NA | NA | NA | NA | NA | FAULT_OUT_1 | NA | NA | NA | NA |  | NA |  |  | GPIO_STD | VDDD
| P23.2 | G13 | P23.2 | PWM1_M_10 | PWM1_M_9_N | TC1_M_10_TR0 | TC1_M_9_TR1 | NA | SCB7_RTS (1) | SCB7_SCL (1) | SCB7_CLK (1) | LIN6_RX | NA | NA | NA | NA | NA | NA | FAULT_OUT_2 | NA | NA | NA | NA |  | NA |  |  | GPIO_STD | VDDD
| P23.3 | F17 | P23.3 | PWM1_M_11 | PWM1_M_10_N | TC1_M_11_TR0 | TC1_M_10_TR1 | NA | SCB7_CTS (1) | NA | SCB7_SEL0 (1) | LIN6_TX | NA | NA | NA | ETH0_RX_CLK (0) | NA | TRIG_IN[30] | FAULT_OUT_3 | NA | NA | NA | NA |  | NA |  |  | GPIO_STD | VDDD
| P23.4 | F16 | P23.4 | PWM1_25 | PWM1_M_11_N | TC1_25_TR0 | TC1_M_11_TR1 | PWM1_H_9 | SCB2_MISO (2) | NA | SCB7_SEL1 (1) | NA | NA | NA | NA | NA | NA | TRIG_IN[31] | TRIG_DBG[0] | NA | SWJ_SWO_TDO | NA | NA |  | NA |  |  | GPIO_STD | VDDD
| P23.5 | F15 | P23.5 | PWM1_24 | PWM1_25_N | TC1_24_TR0 | TC1_25_TR1 | PWM1_H_9_N | SCB2_MOSI (2) | NA | SCB7_SEL2 (1) | NA | NA | NA | LIN9_RX | NA | NA | NA | NA | NA | SWJ_SWCLK_TCLK | NA | NA |  | NA |  |  | GPIO_STD | VDDD
| P23.6 | E18 | P23.6 | PWM1_23 | PWM1_24_N | TC1_23_TR0 | TC1_24_TR1 | TC1_H_9_TR0 | SCB2_CLK (2) | NA | NA | NA | NA | NA | LIN9_TX | NA | NA | NA | NA | NA | SWJ_SWDIO_TMS | NA | NA |  | NA |  |  | GPIO_STD | VDDD
| P23.7 | E17 | P23.7 | PWM1_22 | PWM1_23_N | TC1_22_TR0 | TC1_23_TR1 | TC1_H_9_TR1 | SCB2_SEL0 (2) | NA | NA | NA | NA | EXT_CLK | LIN9_EN | NA | NA | NA | CAL_SUP_NZ | NA | SWJ_SWDOE_TDI | NA | HIBERNATE_WAKEUP[1] |  | NA |  |  | GPIO_STD | VDDD
| P24.0 | J3 | P24.0 | NA | NA | NA | NA | NA | NA | NA | NA | LIN16_RX | NA | EXT_CLK | NA | NA | SDHC_CARD_DETECT_N (1) | NA | NA | NA | NA | NA | NA |  | NA |  |  | HSIO_STD | VDDIO_3
| P24.1 | J4 | P24.1 | NA | NA | NA | NA | NA | NA | NA | NA | NA | NA | NA | SPIHB_CLK (1) | NA | SDHC_CARD_MECH_WRITE_PROT (1) | NA | NA | NA | NA | NA | NA |  | NA |  |  | HSIO_STD | VDDIO_3
| P24.2 | K1 | P24.2 | NA | NA | NA | NA | NA | NA | NA | NA | NA | NA | NA | SPIHB_RWDS (1) | NA | SDHC_CLK_CARD (1) | NA | NA | NA | NA | NA | NA |  | NA |  |  | HSIO_STD | VDDIO_3
| P24.3 | K2 | P24.3 | NA | NA | NA | NA | NA | NA | NA | NA | LIN16_TX | NA | NA | SPIHB_SEL0 (1) | NA | SDHC_CARD_CMD (1) | NA | NA | NA | NA | NA | NA |  | NA |  |  | HSIO_STD | VDDIO_3
| P24.4 | K3 | P24.4 | NA | NA | NA | NA | NA | NA | NA | NA | LIN16_EN | NA | NA | SPIHB_SEL1 (1) | NA | SDHC_CARD_IF_PWR_EN (1) | NA | NA | NA | NA | NA | NA |  | NA |  |  | HSIO_STD | VDDIO_3
| P25.0 | K4 | P25.0 | NA | NA | NA | NA | NA | NA | NA | NA | NA | NA | NA | SPIHB_DATA0 (1) | NA | SDHC_CARD_DAT_3TO0_0 (1) | NA | NA | NA | NA | NA | NA |  | NA |  |  | HSIO_STD | VDDIO_3
| P25.1 | L1 | P25.1 | NA | NA | NA | NA | NA | NA | NA | NA | NA | NA | NA | SPIHB_DATA1 (1) | NA | SDHC_CARD_DAT_3TO0_1 (1) | NA | NA | NA | NA | NA | NA |  | NA |  |  | HSIO_STD | VDDIO_3
| P25.2 | L2 | P25.2 | NA | NA | NA | NA | NA | NA | NA | NA | NA | NA | NA | SPIHB_DATA2 (1) | NA | SDHC_CARD_DAT_3TO0_2 (1) | NA | NA | NA | NA | NA | NA |  | NA |  |  | HSIO_STD | VDDIO_3
| P25.3 | L3 | P25.3 | NA | NA | NA | NA | NA | NA | NA | NA | NA | NA | NA | SPIHB_DATA3 (1) | NA | SDHC_CARD_DAT_3TO0_3 (1) | NA | NA | NA | NA | NA | NA |  | NA |  |  | HSIO_STD | VDDIO_3
| P25.4 | L4 | P25.4 | NA | NA | NA | NA | NA | NA | NA | NA | NA | NA | NA | SPIHB_DATA4 (1) | NA | SDHC_CARD_DAT_7TO4_0 (1) | NA | NA | NA | NA | NA | NA |  | NA |  |  | HSIO_STD | VDDIO_3
| P25.5 | M2 | P25.5 | NA | NA | NA | NA | NA | NA | NA | NA | NA | NA | NA | SPIHB_DATA5 (1) | NA | SDHC_CARD_DAT_7TO4_1 (1) | NA | NA | NA | NA | NA | NA |  | NA |  |  | HSIO_STD | VDDIO_3
| P25.6 | M3 | P25.6 | NA | NA | NA | NA | NA | NA | NA | NA | NA | NA | NA | SPIHB_DATA6 (1) | NA | SDHC_CARD_DAT_7TO4_2 (1) | NA | NA | NA | NA | NA | NA |  | NA |  |  | HSIO_STD | VDDIO_3
| P25.7 | M4 | P25.7 | NA | NA | NA | NA | NA | NA | NA | NA | NA | NA | NA | SPIHB_DATA7 (1) | NA | SDHC_CARD_DAT_7TO4_3 (1) | NA | NA | NA | NA | NA | NA |  | NA |  |  | HSIO_STD | VDDIO_3
| P26.0 | T8 | P26.0 | NA | NA | NA | NA | NA | NA | NA | NA | NA | NA | NA | NA | NA | NA | NA | ETH1_REF_CLK (0) | NA | NA | NA | NA |  | NA |  |  | HSIO_STD | VDDIO_4
| P26.1 | R8 | P26.1 | NA | NA | NA | NA | NA | NA | NA | NA | NA | NA | NA | NA | NA | NA | NA | ETH1_TX_CTL (0) | NA | NA | NA | NA |  | NA |  |  | HSIO_STD | VDDIO_4
| P26.2 | V9 | P26.2 | NA | NA | NA | NA | NA | NA | NA | NA | NA | NA | NA | NA | NA | NA | NA | ETH1_TX_CLK (0) | NA | NA | NA | NA |  | NA |  |  | HSIO_STD | VDDIO_4
| P26.3 | U9 | P26.3 | NA | NA | NA | NA | NA | NA | NA | NA | NA | NA | NA | NA | NA | NA | NA | ETH1_TXD_0 (0) | NA | NA | NA | NA |  | NA |  |  | HSIO_STD | VDDIO_4
| P26.4 | T9 | P26.4 | NA | NA | NA | NA | NA | NA | NA | NA | NA | NA | NA | NA | NA | NA | NA | ETH1_TXD_1 (0) | NA | NA | NA | NA |  | NA |  |  | HSIO_STD | VDDIO_4
| P26.5 | R9 | P26.5 | NA | NA | NA | NA | NA | NA | NA | NA | NA | NA | NA | NA | NA | NA | NA | ETH1_TXD_2 (0) | NA | NA | NA | NA |  | NA |  |  | HSIO_STD | VDDIO_4
| P26.6 | V10 | P26.6 | NA | NA | NA | NA | NA | NA | NA | NA | NA | NA | NA | NA | NA | NA | NA | ETH1_TXD_3 (0) | NA | NA | NA | NA |  | NA |  |  | HSIO_STD | VDDIO_4
| P26.7 | U10 | P26.7 | NA | NA | NA | NA | NA | NA | NA | NA | NA | NA | NA | NA | NA | NA | NA | ETH1_RXD_0 (0) | NA | NA | NA | NA |  | NA |  |  | HSIO_STD | VDDIO_4
| P27.0 | T10 | P27.0 | NA | NA | NA | NA | NA | NA | NA | NA | NA | NA | NA | NA | NA | NA | NA | ETH1_RXD_1 (0) | NA | NA | NA | NA |  | NA |  |  | HSIO_STD | VDDIO_4
| P27.1 | R10 | P27.1 | NA | NA | NA | NA | NA | NA | NA | NA | NA | NA | NA | NA | NA | NA | NA | ETH1_RXD_2 (0) | NA | NA | NA | NA |  | NA |  |  | HSIO_STD | VDDIO_4
| P27.2 | V11 | P27.2 | NA | NA | NA | NA | NA | NA | NA | NA | NA | NA | NA | NA | NA | NA | NA | ETH1_RXD_3 (0) | NA | NA | NA | NA |  | NA |  |  | HSIO_STD | VDDIO_4
| P27.3 | U11 | P27.3 | NA | NA | NA | NA | NA | NA | NA | NA | NA | NA | NA | NA | NA | NA | NA | ETH1_RX_CTL (0) | NA | NA | NA | NA |  | NA |  |  | HSIO_STD | VDDIO_4
| P27.4 | T11 | P27.4 | NA | NA | NA | NA | NA | NA | NA | NA | NA | NA | NA | NA | NA | NA | NA | ETH1_RX_CLK (0) | NA | NA | NA | NA |  | NA |  |  | HSIO_STD | VDDIO_4
| P27.5 | R11 | P27.5 | NA | NA | NA | NA | NA | NA | NA | NA | NA | NA | NA | NA | NA | NA | NA | ETH1_MDIO (0) | NA | NA | NA | NA |  | NA |  |  | HSIO_STD | VDDIO_4
| P27.6 | T12 | P27.6 | NA | NA | NA | NA | NA | NA | NA | NA | NA | NA | NA | NA | NA | NA | NA | ETH1_MDC (0) | NA | NA | NA | NA |  | NA |  |  | HSIO_STD | VDDIO_4
| P27.7 | R12 | P27.7 | NA | NA | NA | NA | NA | NA | NA | NA | NA | NA | NA | NA | NA | NA | NA | ETH1_ETH_TSU_TIMER_CMP_VAL (0) | NA | NA | NA | NA |  | NA |  |  | HSIO_STD | VDDIO_4
| P28.0 | E16 | P28.0 | PWM1_63 | PWM1_65_N | TC1_63_TR0 | TC1_65_TR1 | PWM1_H_12 | SCB10_RX (0) | NA | SCB10_MISO (0) | NA | NA | NA | NA | NA | NA | NA | NA | NA | NA | NA | NA |  | NA |  |  | GPIO_STD | VDDD
| P28.1 | E15 | P28.1 | PWM1_64 | PWM1_63_N | TC1_64_TR0 | TC1_63_TR1 | PWM1_H_12_N | SCB10_TX (0) | SCB10_SDA (0) | SCB10_MOSI (0) | LIN17_RX | NA | NA | NA | NA | NA | NA | NA | NA | NA | NA | NA |  | NA |  |  | GPIO_STD | VDDD
| P28.2 | D18 | P28.2 | PWM1_65 | PWM1_64_N | TC1_65_TR0 | TC1_64_TR1 | TC1_H_12_TR0 | SCB10_RTS (0) | SCB10_SCL (0) | SCB10_CLK (0) | LIN17_TX | NA | NA | NA | NA | NA | NA | NA | NA | NA | NA | NA |  | NA |  |  | GPIO_STD | VDDD
| P28.3 | D17 | P28.3 | PWM1_66 | PWM1_65_N | TC1_66_TR0 | TC1_65_TR1 | TC1_H_12_TR1 | SCB10_CTS (0) | NA | SCB10_SEL0 (0) | LIN17_EN | NA | NA | NA | NA | NA | NA | NA | NA | NA | NA | NA |  | NA |  |  | GPIO_STD | VDDD
| P28.4 | D16 | P28.4 | PWM1_67 | PWM1_66_N | TC1_67_TR0 | TC1_66_TR1 | NA | NA | NA | SCB10_SEL1 (0) | LIN18_RX | NA | NA | NA | NA | NA | NA | NA | NA | NA | NA | NA |  | NA |  |  | GPIO_STD | VDDD
| P28.5 | C18 | P28.5 | PWM1_68 | PWM1_67_N | TC1_68_TR0 | TC1_67_TR1 | NA | NA | NA | SCB10_SEL2 (0) | LIN18_TX | NA | NA | NA | NA | NA | NA | NA | NA | NA | NA | NA |  | NA |  |  | GPIO_STD | VDDD
| P28.6 | C17 | P28.6 | PWM1_69 | PWM1_68_N | TC1_69_TR0 | TC1_68_TR1 | NA | NA | NA | SCB10_SEL3 (0) | LIN18_EN | NA | NA | NA | NA | NA | NA | NA | NA | NA | NA | NA |  | NA |  |  | GPIO_STD | VDDD
| P28.7 | C16 | P28.7 | PWM1_70 | PWM1_69_N | TC1_70_TR0 | TC1_69_TR1 | NA | NA | NA | NA | LIN19_RX | NA | NA | NA | NA | NA | NA | NA | NA | NA | NA | NA |  | NA |  |  | GPIO_STD | VDDD
| P29.0 | A11 | P29.0 | PWM1_76 | PWM1_75_N | TC1_76_TR0 | TC1_75_TR1 | NA | NA | NA | NA | LIN19_TX | NA | NA | NA | NA | NA | NA | NA | NA | NA | NA | NA |  | NA |  |  | GPIO_STD | VDDD
| P29.1 | A10 | P29.1 | PWM1_77 | PWM1_76_N | TC1_77_TR0 | TC1_76_TR1 | NA | NA | NA | NA | LIN19_EN | NA | NA | NA | NA | NA | NA | NA | NA | NA | NA | NA |  | NA |  |  | GPIO_STD | VDDD
| P29.2 | B10 | P29.2 | PWM1_78 | PWM1_77_N | TC1_78_TR0 | TC1_77_TR1 | NA | NA | NA | NA | NA | NA | NA | NA | NA | NA | NA | NA | NA | NA | NA | NA |  | NA |  |  | GPIO_STD | VDDD
| P29.3 | C10 | P29.3 | PWM1_79 | PWM1_78_N | TC1_79_TR0 | TC1_78_TR1 | NA | NA | NA | NA | NA | NA | NA | NA | NA | NA | NA | NA | NA | NA | NA | NA |  | NA |  |  | GPIO_STD | VDDD
| P29.4 | D10 | P29.4 | PWM1_80 | PWM1_79_N | TC1_80_TR0 | TC1_79_TR1 | NA | NA | NA | NA | NA | NA | NA | NA | NA | NA | NA | NA | NA | NA | NA | NA |  | NA |  |  | GPIO_STD | VDDD
| P29.5 | A9 | P29.5 | PWM1_81 | PWM1_80_N | TC1_81_TR0 | TC1_80_TR1 | NA | NA | NA | NA | NA | NA | NA | NA | NA | NA | NA | NA | NA | NA | NA | NA |  | NA |  |  | GPIO_STD | VDDD
| P29.6 | B9 | P29.6 | PWM1_82 | PWM1_81_N | TC1_82_TR0 | TC1_81_TR1 | NA | NA | NA | NA | NA | NA | NA | NA | NA | NA | NA | NA | NA | NA | NA | NA |  | NA |  |  | GPIO_STD | VDDD
| P29.7 | C9 | P29.7 | PWM1_83 | PWM1_82_N | TC1_83_TR0 | TC1_82_TR1 | NA | NA | NA | NA | NA | NA | NA | NA | NA | NA | NA | NA | NA | NA | NA | NA |  | NA |  |  | GPIO_STD | VDDD
| P30.0 | B7 | P30.0 | PWM1_83 | PWM1_83_N | TC1_83_TR0 | TC1_83_TR1 | NA | SCB9_RTS (1) | SCB9_SCL (1) | SCB9_CLK (1) | NA | NA | NA | NA | NA | NA | TRIG_IN[34] | NA | NA | NA | NA | NA |  | NA |  |  | GPIO_STD | VDDD
| P30.1 | C7 | P30.1 | PWM1_82 | PWM1_83_N | TC1_82_TR0 | TC1_83_TR1 | NA | SCB9_CTS (1) | NA | SCB9_SEL0 (1) | LIN16_RX | NA | NA | NA | NA | NA | TRIG_IN[35] | NA | NA | NA | NA | NA |  | NA |  |  | GPIO_STD | VDDD
| P30.2 | D7 | P30.2 | PWM1_81 | PWM1_82_N | TC1_81_TR0 | TC1_82_TR1 | NA | NA | NA | SCB9_SEL1 (1) | LIN16_TX | CAN1_3_TX | NA | NA | NA | NA | TRIG_IN[36] | NA | NA | NA | NA | NA |  | NA |  |  | GPIO_STD | VDDD
| P30.3 | F7 | P30.3 | PWM1_80 | PWM1_81_N | TC1_80_TR0 | TC1_81_TR1 | NA | NA | NA | SCB9_SEL2 (1) | LIN16_EN | CAN1_3_RX | NA | NA | NA | NA | TRIG_IN[37] | NA | NA | NA | NA | NA |  | NA |  |  | GPIO_STD | VDDD
| P31.0 | A5 | P31.0 | PWM1_79 | PWM1_80_N | TC1_79_TR0 | TC1_80_TR1 | NA | NA | NA | NA | LIN17_RX | NA | NA | NA | NA | NA | NA | NA | NA | NA | NA | NA |  | NA |  |  | GPIO_STD | VDDD
| P31.1 | B5 | P31.1 | PWM1_78 | PWM1_79_N | TC1_78_TR0 | TC1_79_TR1 | NA | NA | NA | NA | LIN17_TX | NA | NA | NA | NA | NA | NA | NA | NA | NA | NA | NA |  | NA |  |  | GPIO_STD | VDDD
| P31.2 | A4 | P31.2 | PWM1_77 | PWM1_78_N | TC1_77_TR0 | TC1_78_TR1 | NA | NA | NA | NA | LIN17_EN | NA | NA | NA | NA | NA | NA | NA | NA | NA | NA | NA |  | NA |  |  | GPIO_STD | VDDD
| P32.0 | C1 | P32.0 | PWM1_76 | PWM1_77_N | TC1_76_TR0 | TC1_77_TR1 | NA | SCB10_RX (1) | NA | SCB10_MISO (1) | NA | NA | NA | NA | NA | NA | TRIG_IN[40] | NA | NA | NA | NA | ADC[0]_8 |  | NA |  |  | GPIO_STD | VDDIO_1
| P32.1 | C2 | P32.1 | PWM1_75 | PWM1_76_N | TC1_75_TR0 | TC1_76_TR1 | NA | SCB10_TX (1) | SCB10_SDA (1) | SCB10_MOSI (1) | NA | NA | NA | NA | NA | NA | TRIG_IN[41] | NA | NA | NA | NA | ADC[0]_9 |  | NA |  |  | GPIO_STD | VDDIO_1
| P32.2 | D1 | P32.2 | PWM1_74 | PWM1_75_N | TC1_74_TR0 | TC1_75_TR1 | NA | SCB10_RTS (1) | SCB10_SCL (1) | SCB10_CLK (1) | LIN18_RX | NA | NA | NA | NA | NA | TRIG_IN[42] | NA | NA | NA | NA | ADC[0]_10 |  | NA |  |  | GPIO_STD | VDDIO_1
| P32.3 | D2 | P32.3 | PWM1_73 | PWM1_74_N | TC1_73_TR0 | TC1_74_TR1 | NA | SCB10_CTS (1) | NA | SCB10_SEL0 (1) | LIN18_TX | NA | NA | NA | NA | NA | TRIG_IN[43] | NA | NA | NA | NA | ADC[0]_11 |  | NA |  |  | GPIO_STD | VDDIO_1
| P32.4 | D3 | P32.4 | PWM1_72 | PWM1_73_N | TC1_72_TR0 | TC1_73_TR1 | NA | NA | LIN10_RX | SCB10_SEL1 (1) | LIN18_EN | NA | NA | NA | NA | NA | TRIG_IN[44] | NA | NA | NA | NA | ADC[0]_12 |  | NA |  |  | GPIO_STD | VDDIO_1
| P32.5 | D4 | P32.5 | PWM1_71 | PWM1_72_N | TC1_71_TR0 | TC1_72_TR1 | NA | NA | LIN10_TX | SCB10_SEL2 (1) | LIN19_RX | NA | NA | NA | NA | NA | TRIG_IN[45] | NA | NA | NA | NA | ADC[0]_13 |  | NA |  |  | GPIO_STD | VDDIO_1
| P32.6 | E3 | P32.6 | PWM1_70 | PWM1_71_N | TC1_70_TR0 | TC1_71_TR1 | NA | NA | LIN10_EN | SCB10_SEL3 (1) | LIN19_TX | CAN1_4_TX | NA | NA | NA | NA | TRIG_IN[46] | NA | NA | NA | NA | ADC[0]_14 |  | NA |  |  | GPIO_STD | VDDIO_1
| P32.7 | E4 | P32.7 | PWM1_69 | PWM1_70_N | TC1_69_TR0 | TC1_70_TR1 | NA | NA | NA | NA | LIN19_EN | CAN1_4_RX | NA | NA | NA | NA | TRIG_IN[47] | NA | NA | NA | NA | ADC[0]_15 |  | NA |  |  | GPIO_STD | VDDIO_1
| VSSD | A1 | NA | [19 empty] | NA | VSSD | NA |  | Main digital ground | - | - | bar: Active Mapping HCon#8 ACT #0 to DeepSleep Mapping HCon#30 DS #2
| VSSD | V1 | NA | [19 empty] | NA | VSSD | NA |  | Main digital ground | - | - | bar: Active Mapping HCon#8 ACT #0 to DeepSleep Mapping HCon#30 DS #2
| VSSD | R5 | NA | [19 empty] | NA | VSSD | NA |  | Main digital ground | - | - | bar: Active Mapping HCon#8 ACT #0 to DeepSleep Mapping HCon#30 DS #2
| VCCD | F6 | NA | [19 empty] | NA | VCCD | NA |  | Main regulated supply. Driven by LDO regulator | - | - | bar: Active Mapping HCon#8 ACT #0 to DeepSleep Mapping HCon#30 DS #2
| VDDIO_3 | H6 | NA | [19 empty] | NA | VDDIO_3 | NA |  | I/O supply for high speed domain#0 (HSIO_STD), P24, P25 | - | - | bar: Active Mapping HCon#8 ACT #0 to DeepSleep Mapping HCon#30 DS #2
| VDDIO_3 | J6 | NA | [19 empty] | NA | VDDIO_3 | NA |  | I/O supply for high speed domain#0 (HSIO_STD), P24, P25 | - | - | bar: Active Mapping HCon#8 ACT #0 to DeepSleep Mapping HCon#30 DS #2
| VREFH | K6 | NA | [19 empty] | NA | VREFH | NA |  | High reference voltage for SAR ADCs | - | - | bar: Active Mapping HCon#8 ACT #0 to DeepSleep Mapping HCon#30 DS #2
| VDDA | L6 | NA | [19 empty] | NA | VDDA | NA |  | Main analog supply for SAR ADCs | - | - | bar: Active Mapping HCon#8 ACT #0 to DeepSleep Mapping HCon#30 DS #2
| VCCD | N6 | NA | [19 empty] | NA | VCCD | NA |  | Main regulated supply. Driven by LDO regulator | - | - | bar: Active Mapping HCon#8 ACT #0 to DeepSleep Mapping HCon#30 DS #2
| VSSD | G7 | NA | [19 empty] | NA | VSSD | NA |  | Main digital ground | - | - | bar: Active Mapping HCon#8 ACT #0 to DeepSleep Mapping HCon#30 DS #2
| VSSD | M7 | NA | [19 empty] | NA | VSSD | NA |  | Main digital ground | - | - | bar: Active Mapping HCon#8 ACT #0 to DeepSleep Mapping HCon#30 DS #2
| VDDD | F8 | NA | [19 empty] | NA | VDDD | NA |  | Main digital supply | - | - | bar: Active Mapping HCon#8 ACT #0 to DeepSleep Mapping HCon#30 DS #2
| VSSIO_3 | H8 | NA | [19 empty] | NA | VSSIO_3 | NA |  | HSIO ground | - | - | bar: Active Mapping HCon#8 ACT #0 to DeepSleep Mapping HCon#30 DS #2
| VSSIO_3 | J8 | NA | [19 empty] | NA | VSSIO_3 | NA |  | HSIO ground | - | - | bar: Active Mapping HCon#8 ACT #0 to DeepSleep Mapping HCon#30 DS #2
| VREFL | K8 | NA | [19 empty] | NA | VREFL | NA |  | Low reference voltage for SAR ADCs | - | - | bar: Active Mapping HCon#8 ACT #0 to DeepSleep Mapping HCon#30 DS #2
| VSSA | L8 | NA | [19 empty] | NA | VSSA | NA |  | Main analog ground | - | - | bar: Active Mapping HCon#8 ACT #0 to DeepSleep Mapping HCon#30 DS #2
| VDDIO_2 | N8 | NA | [19 empty] | NA | VDDIO_2 | NA |  | I/O supply (except analog I/Os on VDDA) | - | - | bar: Active Mapping HCon#8 ACT #0 to DeepSleep Mapping HCon#30 DS #2
| VSSD | D9 | NA | [19 empty] | NA | VSSD | NA |  | Main digital ground | - | - | bar: Active Mapping HCon#8 ACT #0 to DeepSleep Mapping HCon#30 DS #2
| VDDIO_1 | F9 | NA | [19 empty] | NA | VDDIO_1 | NA |  | I/O supply (except analog I/Os on VDDA) | - | - | bar: Active Mapping HCon#8 ACT #0 to DeepSleep Mapping HCon#30 DS #2
| VSSD | H9 | NA | [19 empty] | NA | VSSD | NA |  | Main digital ground | - | - | bar: Active Mapping HCon#8 ACT #0 to DeepSleep Mapping HCon#30 DS #2
| VSSD | J9 | NA | [19 empty] | NA | VSSD | NA |  | Main digital ground | - | - | bar: Active Mapping HCon#8 ACT #0 to DeepSleep Mapping HCon#30 DS #2
| VSSD | K9 | NA | [19 empty] | NA | VSSD | NA |  | Main digital ground | - | - | bar: Active Mapping HCon#8 ACT #0 to DeepSleep Mapping HCon#30 DS #2
| VSSIO_4 | L9 | NA | [19 empty] | NA | VSSIO_4 | NA |  | HSIO ground | - | - | bar: Active Mapping HCon#8 ACT #0 to DeepSleep Mapping HCon#30 DS #2
| VDDIO_4 | N9 | NA | [19 empty] | NA | VDDIO_4 | NA |  | I/O supply for high speed domain#1 (HSIO_STD), P26, P27, P33, P34 | - | - | bar: Active Mapping HCon#8 ACT #0 to DeepSleep Mapping HCon#30 DS #2
| VDDIO_1 | F10 | NA | [19 empty] | NA | VDDIO_1 | NA |  | I/O supply (except analog I/Os on VDDA) | - | - | bar: Active Mapping HCon#8 ACT #0 to DeepSleep Mapping HCon#30 DS #2
| VSSD | H10 | NA | [19 empty] | NA | VSSD | NA |  | Main digital ground | - | - | bar: Active Mapping HCon#8 ACT #0 to DeepSleep Mapping HCon#30 DS #2
| VSSD | J10 | NA | [19 empty] | NA | VSSD | NA |  | Main digital ground | - | - | bar: Active Mapping HCon#8 ACT #0 to DeepSleep Mapping HCon#30 DS #2
| VSSD | K10 | NA | [19 empty] | NA | VSSD | NA |  | Main digital ground | - | - | bar: Active Mapping HCon#8 ACT #0 to DeepSleep Mapping HCon#30 DS #2
| VSSIO_4 | L10 | NA | [19 empty] | NA | VSSIO_4 | NA |  | HSIO ground | - | - | bar: Active Mapping HCon#8 ACT #0 to DeepSleep Mapping HCon#30 DS #2
| VDDIO_4 | N10 | NA | [19 empty] | NA | VDDIO_4 | NA |  | I/O supply for high speed domain#1 (HSIO_STD), P26, P27, P33, P34 | - | - | bar: Active Mapping HCon#8 ACT #0 to DeepSleep Mapping HCon#30 DS #2
| VDDIO_1 | F11 | NA | [19 empty] | NA | VDDIO_1 | NA |  | I/O supply (except analog I/Os on VDDA) | - | - | bar: Active Mapping HCon#8 ACT #0 to DeepSleep Mapping HCon#30 DS #2
| VSSD | H11 | NA | [19 empty] | NA | VSSD | NA |  | Main digital ground | - | - | bar: Active Mapping HCon#8 ACT #0 to DeepSleep Mapping HCon#30 DS #2
| VSSD | J11 | NA | [19 empty] | NA | VSSD | NA |  | Main digital ground | - | - | bar: Active Mapping HCon#8 ACT #0 to DeepSleep Mapping HCon#30 DS #2
| VSSD | K11 | NA | [19 empty] | NA | VSSD | NA |  | Main digital ground | - | - | bar: Active Mapping HCon#8 ACT #0 to DeepSleep Mapping HCon#30 DS #2
| VSSD_1 | L11 | NA | [19 empty] | NA | VSSD_1 | NA |  | Digital Ground | - | - | bar: Active Mapping HCon#8 ACT #0 to DeepSleep Mapping HCon#30 DS #2
| VDDD | N11 | NA | [19 empty] | NA | VDDD | NA |  | Main digital supply | - | - | bar: Active Mapping HCon#8 ACT #0 to DeepSleep Mapping HCon#30 DS #2
| VSSD | G12 | NA | [19 empty] | NA | VSSD | NA |  | Main digital ground | - | - | bar: Active Mapping HCon#8 ACT #0 to DeepSleep Mapping HCon#30 DS #2
| VSSD | M12 | NA | [19 empty] | NA | VSSD | NA |  | Main digital ground | - | - | bar: Active Mapping HCon#8 ACT #0 to DeepSleep Mapping HCon#30 DS #2
| VCCD | F13 | NA | [19 empty] | NA | VCCD | NA |  | Main regulated supply. Driven by LDO regulator | - | - | bar: Active Mapping HCon#8 ACT #0 to DeepSleep Mapping HCon#30 DS #2
| VDDD | H13 | NA | [19 empty] | NA | VDDD | NA |  | Main digital supply | - | - | bar: Active Mapping HCon#8 ACT #0 to DeepSleep Mapping HCon#30 DS #2
| VDDD | J13 | NA | [19 empty] | NA | VDDD | NA |  | Main digital supply | - | - | bar: Active Mapping HCon#8 ACT #0 to DeepSleep Mapping HCon#30 DS #2
| VDDD | K13 | NA | [19 empty] | NA | VDDD | NA |  | Main digital supply | - | - | bar: Active Mapping HCon#8 ACT #0 to DeepSleep Mapping HCon#30 DS #2
| VDDD | L13 | NA | [19 empty] | NA | VDDD | NA |  | Main digital supply | - | - | bar: Active Mapping HCon#8 ACT #0 to DeepSleep Mapping HCon#30 DS #2
| VCCD | N13 | NA | [19 empty] | NA | VCCD | NA |  | Main regulated supply. Driven by LDO regulator | - | - | bar: Active Mapping HCon#8 ACT #0 to DeepSleep Mapping HCon#30 DS #2
| VSSD | R14 | NA | [19 empty] | NA | VSSD | NA |  | Main digital ground | - | - | bar: Active Mapping HCon#8 ACT #0 to DeepSleep Mapping HCon#30 DS #2
| VSSD | J15 | NA | [19 empty] | NA | VSSD | NA |  | Main digital ground | - | - | bar: Active Mapping HCon#8 ACT #0 to DeepSleep Mapping HCon#30 DS #2
| VSSD | A18 | NA | [19 empty] | NA | VSSD | NA |  | Main digital ground | - | - | bar: Active Mapping HCon#8 ACT #0 to DeepSleep Mapping HCon#30 DS #2
| DRV_VOUT | J18 | DRV_VOUT | [19 empty] | NA | DRV_VOUT | NA |  | Dedicated external supply control pin | - | - | bar: Active Mapping HCon#8 ACT #0 to DeepSleep Mapping HCon#30 DS #2
| XRES_L | K18 | XRES_L | [19 empty] | NA | XRES_L | NA |  | Active LOW external reset input | - | - | bar: Active Mapping HCon#8 ACT #0 to DeepSleep Mapping HCon#30 DS #2
| VSSD_2 | L18 | NA | [19 empty] | NA | VSSD_2 | NA |  | Noise guard for ECO inputs | - | - | bar: Active Mapping HCon#8 ACT #0 to DeepSleep Mapping HCon#30 DS #2
| VSSD_2 | P18 | NA | [19 empty] | NA | VSSD_2 | NA |  | Noise guard for ECO inputs | - | - | bar: Active Mapping HCon#8 ACT #0 to DeepSleep Mapping HCon#30 DS #2
| VSSD | V18 | NA | [19 empty] | NA | VSSD | NA |  | Main digital ground | - | - | bar: Active Mapping HCon#8 ACT #0 to DeepSleep Mapping HCon#30 DS #2
[Notices]
*1: Check the followings.
- For any function marked with an identifier (n), the AC timing is only guaranteed within the respective group "n".
- Different functions are selected in same SCB ch.
Note on Y8: - The selected pin cell is yellow. - Duplicate pin names are red.
Note on Z8: - The selected pin cell is yellow.

## PCH272
Pin Usage Status_272-BGA for peripheral
002-34925_04 - REFERENCE DATA
| CAN0 |  | CAN0_0 | CAN0_1 | CAN0_2 | CAN0_3 | CAN0_4
| Number of pins used | RX | 0 | 0 | 0 | 0 | 0
|  | TX | 0 | 0 | 0 | 0 | 0
| CAN1 |  | CAN1_0 | CAN1_1 | CAN1_2 | CAN1_3 | CAN1_4
| Number of pins used | RX | 0 | 0 | 0 | 0 | 0
|  | TX | 0 | 0 | 0 | 0 | 0
| LIN |  | LIN0 | LIN1 | LIN2 | LIN3 | LIN4 | LIN5 | LIN6 | LIN7 | LIN8 | LIN9 | LIN10 | LIN11 | LIN12 | LIN13 | LIN14 | LIN15 | LIN16 | LIN17 | LIN18 | LIN19
| Number of pins used | RX | 0 | 0 | 0 | 0 | 0 | 0 | 0 | 0 | 0 | 0 | 0 | 0 | 0 | 0 | 0 | 0 | 0 | 0 | 0 | 0
|  | TX | 0 | 0 | 0 | 0 | 0 | 0 | 0 | 0 | 0 | 0 | 0 | 0 | 0 | 0 | 0 | 0 | 0 | 0 | 0 | 0
|  | EN | 0 | 0 | 0 | 0 | 0 | 0 | 0 | 0 | 0 | 0 | 0 | 0 | 0 | 0 | 0 | 0 | 0 | 0 | 0 | 0
| SCB |  | SCB0 | SCB1 | SCB2 | SCB3 | SCB4 | SCB5 | SCB6 | SCB7 | SCB8 | SCB9 | SCB10
| Number of pins used for SPI | CLK (0) | 0 | 0 | 0 | 0 | 0 | 0 | 0 | 0 | 0 | 0 | 0
|  | CLK (1) | 0 | 0 | 0 | 0 | 0 | 0 | 0 | 0 | 0 | 0 | 0
|  | CLK (2) | 0 | 0 | 0 | 0 | 0 | 0 | 0 | 0 | 0 | 0 | 0
|  | MOSI (0) | 0 | 0 | 0 | 0 | 0 | 0 | 0 | 0 | 0 | 0 | 0
|  | MOSI (1) | 0 | 0 | 0 | 0 | 0 | 0 | 0 | 0 | 0 | 0 | 0
|  | MOSI (2) | 0 | 0 | 0 | 0 | 0 | 0 | 0 | 0 | 0 | 0 | 0
|  | MISO (0) | 0 | 0 | 0 | 0 | 0 | 0 | 0 | 0 | 0 | 0 | 0
|  | MISO (1) | 0 | 0 | 0 | 0 | 0 | 0 | 0 | 0 | 0 | 0 | 0
|  | MISO (2) | 0 | 0 | 0 | 0 | 0 | 0 | 0 | 0 | 0 | 0 | 0
|  | SEL0 (0) | 0 | 0 | 0 | 0 | 0 | 0 | 0 | 0 | 0 | 0 | 0
|  | SEL0 (1) | 0 | 0 | 0 | 0 | 0 | 0 | 0 | 0 | 0 | 0 | 0
|  | SEL0 (2) | 0 | 0 | 0 | 0 | 0 | 0 | 0 | 0 | 0 | 0 | 0
|  | SEL1 (0) | 0 | 0 | 0 | 0 | 0 | 0 | 0 | 0 | 0 | 0 | 0
|  | SEL1 (1) | 0 | 0 | 0 | 0 | 0 | 0 | 0 | 0 | 0 | 0 | 0
|  | SEL1 (2) | 0 | 0 | 0 | 0 | 0 | 0 | 0 | 0 | 0 | 0 | 0
|  | SEL2 (0) | 0 | 0 | 0 | 0 | 0 | 0 | 0 | 0 | 0 | 0 | 0
|  | SEL2 (1) | 0 | 0 | 0 | 0 | 0 | 0 | 0 | 0 | 0 | 0 | 0
|  | SEL2 (2) | 0 | 0 | 0 | 0 | 0 | 0 | 0 | 0 | 0 | 0 | 0
|  | SEL3 (0) | 0 | 0 | 0 | 0 | 0 | 0 | 0 | 0 | 0 | 0 | 0
|  | SEL3 (1) | 0 | 0 | 0 | 0 | 0 | 0 | 0 | 0 | 0 | 0 | 0
|  | SEL3 (2) | 0 | 0 | 0 | 0 | 0 | 0 | 0 | 0 | 0 | 0 | 0
| Number of pins used for UART | TX (0) | 0 | 0 | 0 | 0 | 0 | 0 | 0 | 0 | 0 | 0 | 0
|  | TX (1) | 0 | 0 | 0 | 0 | 0 | 0 | 0 | 0 | 0 | 0 | 0
|  | RX (0) | 0 | 0 | 0 | 0 | 0 | 0 | 0 | 0 | 0 | 0 | 0
|  | RX (1) | 0 | 0 | 0 | 0 | 0 | 0 | 0 | 0 | 0 | 0 | 0
|  | CTS (0) | 0 | 0 | 0 | 0 | 0 | 0 | 0 | 0 | 0 | 0 | 0
|  | CTS (1) | 0 | 0 | 0 | 0 | 0 | 0 | 0 | 0 | 0 | 0 | 0
|  | RTS (0) | 0 | 0 | 0 | 0 | 0 | 0 | 0 | 0 | 0 | 0 | 0
|  | RTS (1) | 0 | 0 | 0 | 0 | 0 | 0 | 0 | 0 | 0 | 0 | 0
| Number of pins used for I2C | SDA (0) | 0 | 0 | 0 | 0 | 0 | 0 | 0 | 0 | 0 | 0 | 0
|  | SDA (1) | 0 | 0 | 0 | 0 | 0 | 0 | 0 | 0 | 0 | 0 | 0
|  | SDA (2) | 0 | 0 | 0 | 0 | 0 | 0 | 0 | 0 | 0 | 0 | 0
|  | SCL (0) | 0 | 0 | 0 | 0 | 0 | 0 | 0 | 0 | 0 | 0 | 0
|  | SCL (1) | 0 | 0 | 0 | 0 | 0 | 0 | 0 | 0 | 0 | 0 | 0
|  | SCL (2) | 0 | 0 | 0 | 0 | 0 | 0 | 0 | 0 | 0 | 0 | 0
| SCB | ID | SCB0 | SCB1 | SCB2 | SCB3 | SCB4 | SCB5 | SCB6 | SCB7 | SCB8 | SCB9 | SCB10
| SPI | 0 | 0 | 0 | 0 | 0 | 0 | 0 | 0 | 0 | 0 | 0 | 0
|  | 1 | 0 | 0 | 0 | 0 | 0 | 0 | 0 | 0 | 0 | 0 | 0
|  | 2 | 0 | 0 | 0 | 0 | 0 | 0 | 0 | 0 | 0 | 0 | 0
| UART | 0 | 0 | 0 | 0 | 0 | 0 | 0 | 0 | 0 | 0 | 0 | 0
|  | 1 | 0 | 0 | 0 | 0 | 0 | 0 | 0 | 0 | 0 | 0 | 0
| I2C | 0 | 0 | 0 | 0 | 0 | 0 | 0 | 0 | 0 | 0 | 0 | 0
|  | 1 | 0 | 0 | 0 | 0 | 0 | 0 | 0 | 0 | 0 | 0 | 0
|  | 2 | 0 | 0 | 0 | 0 | 0 | 0 | 0 | 0 | 0 | 0 | 0
| Number of counts other than 0 |  | 0 | 0 | 0 | 0 | 0 | 0 | 0 | 0 | 0 | 0 | 0
| TCPWM0_16bit (Group0) |  | SCB0: CNT0; SCB1: CNT1; SCB2: CNT2
| Number of pins used for PWM output | PWM | SCB0: 0; SCB1: 0; SCB2: 0
|  | PWM_N | SCB0: 0; SCB1: 0; SCB2: 0
| Number of pins used for trigger output | TR0 | SCB0: 0; SCB1: 0; SCB2: 0
|  | TR1 | SCB0: 0; SCB1: 0; SCB2: 0
| TCPWM1_16bit (Group0) |  | CNT0 | CNT1 | CNT2 | CNT3 | CNT4 | CNT5 | CNT6 | CNT7 | CNT8 | CNT9 | CNT10 | CNT11 | CNT12 | CNT13 | CNT14 | CNT15 | CNT16 | CNT17 | CNT18 | CNT19 | CNT20 | CNT21 | CNT22 | CNT23 | CNT24 | CNT25 | CNT26 | CNT27 | CNT28 | CNT29 | CNT30 | CNT31 | CNT32 | CNT33 | CNT34 | CNT35 | CNT36 | CNT37 | CNT38 | CNT39 | CNT40 | CNT41 | CNT42 | CNT43 | CNT44 | CNT45 | CNT46 | CNT47 | CNT48 | CNT49 | CNT50 | CNT51 | CNT52 | CNT53 | CNT54 | CNT55 | CNT56 | CNT57 | CNT58 | CNT59 | CNT60 | CNT61 | CNT62 | CNT63 | CNT64 | CNT65 | CNT66 | CNT67 | CNT68 | CNT69 | CNT70 | CNT71 | CNT72 | CNT73 | CNT74 | CNT75 | CNT76 | CNT77 | CNT78 | CNT79 | CNT80 | CNT81 | CNT82 | CNT83
| Number of pins used for PWM output | PWM | 0 | 0 | 0 | 0 | 0 | 0 | 0 | 0 | 0 | 0 | 0 | 0 | 0 | 0 | 0 | 0 | 0 | 0 | 0 | 0 | 0 | 0 | 0 | 0 | 0 | 0 | 0 | 0 | 0 | 0 | 0 | 0 | 0 | 0 | 0 | 0 | 0 | 0 | 0 | 0 | 0 | 0 | 0 | 0 | 0 | 0 | 0 | 0 | 0 | 0 | 0 | 0 | 0 | 0 | 0 | 0 | 0 | 0 | 0 | 0 | 0 | 0 | 0 | 0 | 0 | 0 | 0 | 0 | 0 | 0 | 0 | 0 | 0 | 0 | 0 | 0 | 0 | 0 | 0 | 0 | 0 | 0 | 0 | 0
|  | PWM_N | 0 | 0 | 0 | 0 | 0 | 0 | 0 | 0 | 0 | 0 | 0 | 0 | 0 | 0 | 0 | 0 | 0 | 0 | 0 | 0 | 0 | 0 | 0 | 0 | 0 | 0 | 0 | 0 | 0 | 0 | 0 | 0 | 0 | 0 | 0 | 0 | 0 | 0 | 0 | 0 | 0 | 0 | 0 | 0 | 0 | 0 | 0 | 0 | 0 | 0 | 0 | 0 | 0 | 0 | 0 | 0 | 0 | 0 | 0 | 0 | 0 | 0 | 0 | 0 | 0 | 0 | 0 | 0 | 0 | 0 | 0 | 0 | 0 | 0 | 0 | 0 | 0 | 0 | 0 | 0 | 0 | 0 | 0 | 0
| Number of pins used for trigger output | TR0 | 0 | 0 | 0 | 0 | 0 | 0 | 0 | 0 | 0 | 0 | 0 | 0 | 0 | 0 | 0 | 0 | 0 | 0 | 0 | 0 | 0 | 0 | 0 | 0 | 0 | 0 | 0 | 0 | 0 | 0 | 0 | 0 | 0 | 0 | 0 | 0 | 0 | 0 | 0 | 0 | 0 | 0 | 0 | 0 | 0 | 0 | 0 | 0 | 0 | 0 | 0 | 0 | 0 | 0 | 0 | 0 | 0 | 0 | 0 | 0 | 0 | 0 | 0 | 0 | 0 | 0 | 0 | 0 | 0 | 0 | 0 | 0 | 0 | 0 | 0 | 0 | 0 | 0 | 0 | 0 | 0 | 0 | 0 | 0
|  | TR1 | 0 | 0 | 0 | 0 | 0 | 0 | 0 | 0 | 0 | 0 | 0 | 0 | 0 | 0 | 0 | 0 | 0 | 0 | 0 | 0 | 0 | 0 | 0 | 0 | 0 | 0 | 0 | 0 | 0 | 0 | 0 | 0 | 0 | 0 | 0 | 0 | 0 | 0 | 0 | 0 | 0 | 0 | 0 | 0 | 0 | 0 | 0 | 0 | 0 | 0 | 0 | 0 | 0 | 0 | 0 | 0 | 0 | 0 | 0 | 0 | 0 | 0 | 0 | 0 | 0 | 0 | 0 | 0 | 0 | 0 | 0 | 0 | 0 | 0 | 0 | 0 | 0 | 0 | 0 | 0 | 0 | 0 | 0 | 0
| TCPWM0_16bit for motor (Group1) |  | 0 CNT0: CNT0; 0 CNT1: CNT1; 0 CNT2: CNT2
| Number of pins used for PWM output | PWM | 0 CNT0: 0; 0 CNT1: 0; 0 CNT2: 0
|  | PWM_N | 0 CNT0: 0; 0 CNT1: 0; 0 CNT2: 0
| Number of pins used for trigger output | TR0 | 0 CNT0: 0; 0 CNT1: 0; 0 CNT2: 0
|  | TR1 | 0 CNT0: 0; 0 CNT1: 0; 0 CNT2: 0
| TCPWM1_16bit for motor (Group1) |  | CNT0 | CNT1 | CNT2 | CNT3 | CNT4 | CNT5 | CNT6 | CNT7 | CNT8 | CNT9 | CNT10 | CNT11
| Number of pins used for PWM output | PWM | 0 | 0 | 0 | 0 | 0 | 0 | 0 | 0 | 0 | 0 | 0 | 0
|  | PWM_N | 0 | 0 | 0 | 0 | 0 | 0 | 0 | 0 | 0 | 0 | 0 | 0
| Number of pins used for trigger output | TR0 | 0 | 0 | 0 | 0 | 0 | 0 | 0 | 0 | 0 | 0 | 0 | 0
|  | TR1 | 0 | 0 | 0 | 0 | 0 | 0 | 0 | 0 | 0 | 0 | 0 | 0
| TCPWM0_32bit (Group2) |  | 0 CNT0: CNT0; 0 CNT1: CNT1; 0 CNT2: CNT2
| Number of pins used for PWM output | PWM | 0 CNT0: 0; 0 CNT1: 0; 0 CNT2: 0
|  | PWM_N | 0 CNT0: 0; 0 CNT1: 0; 0 CNT2: 0
| Number of pins used for trigger output | TR0 | 0 CNT0: 0; 0 CNT1: 0; 0 CNT2: 0
|  | TR1 | 0 CNT0: 0; 0 CNT1: 0; 0 CNT2: 0
| TCPWM1_32bit (Group2) |  | CNT0 | CNT1 | CNT2 | CNT3 | CNT4 | CNT5 | CNT6 | CNT7 | CNT8 | CNT9 | CNT10 | CNT11 | CNT12
| Number of pins used for PWM output | PWM | 0 | 0 | 0 | 0 | 0 | 0 | 0 | 0 | 0 | 0 | 0 | 0 | 0
|  | PWM_N | 0 | 0 | 0 | 0 | 0 | 0 | 0 | 0 | 0 | 0 | 0 | 0 | 0
| Number of pins used for trigger output | TR0 | 0 | 0 | 0 | 0 | 0 | 0 | 0 | 0 | 0 | 0 | 0 | 0 | 0
|  | TR1 | 0 | 0 | 0 | 0 | 0 | 0 | 0 | 0 | 0 | 0 | 0 | 0 | 0
| ADC |  | 0 CNT0: ADC[0]; 0 CNT1: ADC[1]; 0 CNT2: ADC[2]
| Number of pins used | Analog Inputs_0 | 0 CNT0: 0; 0 CNT1: 0; 0 CNT2: 0
|  | Analog Inputs_1 | 0 CNT0: 0; 0 CNT1: 0; 0 CNT2: 0
|  | Analog Inputs_2 | 0 CNT0: 0; 0 CNT1: 0; 0 CNT2: 0
|  | Analog Inputs_3 | 0 CNT0: 0; 0 CNT1: 0; 0 CNT2: 0
|  | Analog Inputs_4 | 0 CNT0: 0; 0 CNT1: 0; 0 CNT2: 0
|  | Analog Inputs_5 | 0 CNT0: 0; 0 CNT1: 0; 0 CNT2: 0
|  | Analog Inputs_6 | 0 CNT0: 0; 0 CNT1: 0; 0 CNT2: 0
|  | Analog Inputs_7 | 0 CNT0: 0; 0 CNT1: 0; 0 CNT2: 0
|  | Analog Inputs_8 | 0 CNT0: 0; 0 CNT1: 0; 0 CNT2: 0
|  | Analog Inputs_9 | 0 CNT0: 0; 0 CNT1: 0; 0 CNT2: 0
|  | Analog Inputs_10 | 0 CNT0: 0; 0 CNT1: 0; 0 CNT2: 0
|  | Analog Inputs_11 | 0 CNT0: 0; 0 CNT1: 0; 0 CNT2: 0
|  | Analog Inputs_12 | 0 CNT0: 0; 0 CNT1: 0; 0 CNT2: 0
|  | Analog Inputs_13 | 0 CNT0: 0; 0 CNT1: 0; 0 CNT2: 0
|  | Analog Inputs_14 | 0 CNT0: 0; 0 CNT1: 0; 0 CNT2: 0
|  | Analog Inputs_15 | 0 CNT0: 0; 0 CNT1: 0; 0 CNT2: 0
|  | Analog Inputs_16 | 0 CNT0: 0; 0 CNT1: 0; 0 CNT2: 0
|  | Analog Inputs_17 | 0 CNT0: 0; 0 CNT1: 0; 0 CNT2: 0
|  | Analog Inputs_18 | 0 CNT0: 0; 0 CNT1: 0; 0 CNT2: 0
|  | Analog Inputs_19 | 0 CNT0: 0; 0 CNT1: 0; 0 CNT2: 0
|  | Analog Inputs_20 | 0 CNT0: 0; 0 CNT1: 0; 0 CNT2: 0
|  | Analog Inputs_21 | 0 CNT0: 0; 0 CNT1: 0; 0 CNT2: 0
|  | Analog Inputs_22 | 0 CNT0: 0; 0 CNT1: 0; 0 CNT2: 0
|  | Analog Inputs_23 | 0 CNT0: 0; 0 CNT1: 0; 0 CNT2: 0
|  | Analog Inputs_24 | 0 CNT0: 0; 0 CNT1: 0; 0 CNT2: 0
|  | Analog Inputs_25 | 0 CNT0: 0; 0 CNT1: 0; 0 CNT2: 0
|  | Analog Inputs_26 | 0 CNT0: 0; 0 CNT1: 0; 0 CNT2: 0
|  | Analog Inputs_27 | 0 CNT0: 0; 0 CNT1: 0; 0 CNT2: 0
|  | Analog Inputs_28 | 0 CNT0: 0; 0 CNT1: 0; 0 CNT2: 0
|  | Analog Inputs_29 | 0 CNT0: 0; 0 CNT1: 0; 0 CNT2: 0
|  | Analog Inputs_30 | 0 CNT0: 0; 0 CNT1: 0; 0 CNT2: 0
|  | Analog Inputs_31 | 0 CNT0: 0; 0 CNT1: 0; 0 CNT2: 0
|  | Analog Inputs for Motor | 0 CNT0: 0; 0 CNT1: 0; 0 CNT2: 0
| SMIF |  | 0 CNT0: SPIHB0
| Number of pins used | CLK (0) | 0 CNT0: 0
|  | RWDS (0) | 0 CNT0: 0
|  | SEL0 (0) | 0 CNT0: 0
|  | SEL1 (0) | 0 CNT0: 0
|  | DATA0 (0) | 0 CNT0: 0
|  | DATA1 (0) | 0 CNT0: 0
|  | DATA2 (0) | 0 CNT0: 0
|  | DATA3 (0) | 0 CNT0: 0
|  | DATA4 (0) | 0 CNT0: 0
|  | DATA5 (0) | 0 CNT0: 0
|  | DATA6 (0) | 0 CNT0: 0
|  | DATA7 (0) | 0 CNT0: 0
|  | CLK (1) | 0 CNT0: 0
|  | RWDS (1) | 0 CNT0: 0
|  | SEL0 (1) | 0 CNT0: 0
|  | SEL1 (1) | 0 CNT0: 0
|  | DATA0 (1) | 0 CNT0: 0
|  | DATA1 (1) | 0 CNT0: 0
|  | DATA2 (1) | 0 CNT0: 0
|  | DATA3 (1) | 0 CNT0: 0
|  | DATA4 (1) | 0 CNT0: 0
|  | DATA5 (1) | 0 CNT0: 0
|  | DATA6 (1) | 0 CNT0: 0
|  | DATA7 (1) | 0 CNT0: 0
| SMIF | ID | 0 CNT0: SPIHB0
|  | 0 | 0 CNT0: 0
|  | 1 | 0 CNT0: 0
| Number of counts other than 0 |  | 0 CNT0: 0
| Ethernet MAC |  | 0 CNT0: ETH0; 0 CNT1: ETH1
| Number of pins used | REF_CLK (0) | 0 CNT0: 0; 0 CNT1: 0
|  | REF_CLK (1) | 0 CNT0: 0; 0 CNT1: 0
|  | TX_CTL (0) | 0 CNT0: 0; 0 CNT1: 0
|  | TX_CTL (1) | 0 CNT0: 0; 0 CNT1: 0
|  | TX_CLK (0) | 0 CNT0: 0; 0 CNT1: 0
|  | TX_CLK (1) | 0 CNT0: 0; 0 CNT1: 0
|  | TX_ER (0) | 0 CNT0: 0; 0 CNT1: 0
|  | TXD_0 (0) | 0 CNT0: 0; 0 CNT1: 0
|  | TXD_0 (1) | 0 CNT0: 0; 0 CNT1: 0
|  | TXD_1 (0) | 0 CNT0: 0; 0 CNT1: 0
|  | TXD_1 (1) | 0 CNT0: 0; 0 CNT1: 0
|  | TXD_2 (0) | 0 CNT0: 0; 0 CNT1: 0
|  | TXD_2 (1) | 0 CNT0: 0; 0 CNT1: 0
|  | TXD_3 (0) | 0 CNT0: 0; 0 CNT1: 0
|  | TXD_3 (1) | 0 CNT0: 0; 0 CNT1: 0
|  | TXD_4 (0) | 0 CNT0: 0; 0 CNT1: 0
|  | TXD_5 (0) | 0 CNT0: 0; 0 CNT1: 0
|  | TXD_6 (0) | 0 CNT0: 0; 0 CNT1: 0
|  | TXD_7 (0) | 0 CNT0: 0; 0 CNT1: 0
|  | RX_CTL (0) | 0 CNT0: 0; 0 CNT1: 0
|  | RX_CTL (1) | 0 CNT0: 0; 0 CNT1: 0
|  | RX_CLK (0) | 0 CNT0: 0; 0 CNT1: 0
|  | RX_CLK (1) | 0 CNT0: 0; 0 CNT1: 0
|  | RX_ER (0) | 0 CNT0: 0; 0 CNT1: 0
|  | RXD_0 (0) | 0 CNT0: 0; 0 CNT1: 0
|  | RXD_0 (1) | 0 CNT0: 0; 0 CNT1: 0
|  | RXD_1 (0) | 0 CNT0: 0; 0 CNT1: 0
|  | RXD_1 (1) | 0 CNT0: 0; 0 CNT1: 0
|  | RXD_2 (0) | 0 CNT0: 0; 0 CNT1: 0
|  | RXD_2 (1) | 0 CNT0: 0; 0 CNT1: 0
|  | RXD_3 (0) | 0 CNT0: 0; 0 CNT1: 0
|  | RXD_3 (1) | 0 CNT0: 0; 0 CNT1: 0
|  | RXD_4 (0) | 0 CNT0: 0; 0 CNT1: 0
|  | RXD_5 (0) | 0 CNT0: 0; 0 CNT1: 0
|  | RXD_6 (0) | 0 CNT0: 0; 0 CNT1: 0
|  | RXD_7 (0) | 0 CNT0: 0; 0 CNT1: 0
|  | TSU_TIMER_CMP_VAL (0) | 0 CNT0: 0; 0 CNT1: 0
|  | TSU_TIMER_CMP_VAL (1) | 0 CNT0: 0; 0 CNT1: 0
|  | MDIO (0) | 0 CNT0: 0; 0 CNT1: 0
|  | MDIO (1) | 0 CNT0: 0; 0 CNT1: 0
|  | MDC (0) | 0 CNT0: 0; 0 CNT1: 0
|  | MDC (1) | 0 CNT0: 0; 0 CNT1: 0
| Ethernet MAC | ID | 0 CNT0: ETH0; 0 CNT1: ETH1
|  | 0 | 0 CNT0: 0; 0 CNT1: 0
|  | 1 | 0 CNT0: 0; 0 CNT1: 0
| Number of counts other than 0 |  | 0 CNT0: 0; 0 CNT1: 0
| SDHC |  | 0 CNT0: SDHC0
| Number of pins used | CARD_MECH_WRITE_PROT (0) | 0 CNT0: 0
|  | CARD_CMD (0) | 0 CNT0: 0
|  | CLK_CARD (0) | 0 CNT0: 0
|  | CARD_DETECT_N (0) | 0 CNT0: 0
|  | CARD_IF_PWR_EN (0) | 0 CNT0: 0
|  | CARD_DAT_3TO0_0 (0) | 0 CNT0: 0
|  | CARD_DAT_3TO0_1 (0) | 0 CNT0: 0
|  | CARD_DAT_3TO0_2 (0) | 0 CNT0: 0
|  | CARD_DAT_3TO0_3 (0) | 0 CNT0: 0
|  | CARD_DAT_7TO4_0 (0) | 0 CNT0: 0
|  | CARD_DAT_7TO4_1 (0) | 0 CNT0: 0
|  | CARD_DAT_7TO4_2 (0) | 0 CNT0: 0
|  | CARD_DAT_7TO4_3 (0) | 0 CNT0: 0
|  | CARD_DETECT_N (1) | 0 CNT0: 0
|  | CARD_MECH_WRITE_PROT (1) | 0 CNT0: 0
|  | CLK_CARD (1) | 0 CNT0: 0
|  | CARD_CMD (1) | 0 CNT0: 0
|  | CARD_IF_PWR_EN (1) | 0 CNT0: 0
|  | CARD_DAT_3TO0_0 (1) | 0 CNT0: 0
|  | CARD_DAT_3TO0_1 (1) | 0 CNT0: 0
|  | CARD_DAT_3TO0_2 (1) | 0 CNT0: 0
|  | CARD_DAT_3TO0_3 (1) | 0 CNT0: 0
|  | CARD_DAT_7TO4_0 (1) | 0 CNT0: 0
|  | CARD_DAT_7TO4_1 (1) | 0 CNT0: 0
|  | CARD_DAT_7TO4_2 (1) | 0 CNT0: 0
|  | CARD_DAT_7TO4_3 (1) | 0 CNT0: 0
| SDHC | ID | 0 CNT0: SDHC0
|  | 0 | 0 CNT0: 0
|  | 1 | 0 CNT0: 0
| Number of counts other than 0 |  | 0 CNT0: 0
| FLEXRAY |  | 0 CNT0: FLEXRAY0
| Number of pins used | RXDA | 0 CNT0: 0
|  | TXDA | 0 CNT0: 0
|  | TXENA_N | 0 CNT0: 0
|  | RXDB | 0 CNT0: 0
|  | TXDB | 0 CNT0: 0
|  | TXENB_N | 0 CNT0: 0
| AUDIOSS |  | 0 CNT0: AUDIOSS0; 0 CNT2: AUDIOSS1; 0 CNT4: AUDIOSS2
| Number of pins used | MCLK | 0 CNT0: 0; 0 CNT2: 0; 0 CNT4: 0
|  | TX_SCK | 0 CNT0: 0; 0 CNT2: 0; 0 CNT4: 0
|  | TX_WS | 0 CNT0: 0; 0 CNT2: 0; 0 CNT4: 0
|  | TX_SDO | 0 CNT0: 0; 0 CNT2: 0; 0 CNT4: 0
|  | CLK_I2S_IF | 0 CNT0: 0; 0 CNT2: 0; 0 CNT4: 0
|  | RX_SCK | 0 CNT0: 0; 0 CNT2: 0; 0 CNT4: 0
|  | RX_WS | 0 CNT0: 0; 0 CNT2: 0; 0 CNT4: 0
|  | RX_SDI | 0 CNT0: 0; 0 CNT2: 0; 0 CNT4: 0
[Rule]
- The selected pin cell is yellow.
- Duplicate pin names are red.

## PA272
Pin Assignment_272-BGA
002-34925_04 - REFERENCE DATA
|  | 1 | 2 | 3 | 4 | 5 | 6 | 7 | 8 | 9 | 10 | 11 | 12 | 13 | 14 | 15 | 16 | 17 | 18
| A | VSSD | 0 | 0 | 0 | 0 | 0 | 0 | 0 | 0 | 0 | 0 | 0 | 0 | 0 | 0 | 0 | 0 | VSSD
|  |  | (P6.5) | (P6.2) | (P31.2) | (P31.0) | (P5.0) | (P4.4) | (P4.0) | (P29.5) | (P29.1) | (P29.0) | (P3.1) | (P3.0) | (P2.0) | (P1.1) | (P1.0) | (P0.2)
| B | 0 | 0 | 0 | 0 | 0 | 0 | 0 | 0 | 0 | 0 | 0 | 0 | 0 | 0 | 0 | 0 | 0 | 0
|  | (P6.7) | (P6.6) | (P6.3) | (P6.0) | (P31.1) | (P5.1) | (P30.0) | (P4.1) | (P29.6) | (P29.2) | (P3.5) | (P3.2) | (P2.4) | (P2.1) | (P1.2) | (P0.3) | (P0.1) | (P0.0)
| C | 0 | 0 | 0 | 0 | 0 | 0 | 0 | 0 | 0 | 0 | 0 | 0 | 0 | 0 | 0 | 0 | 0 | 0
|  | (P32.0) | (P32.1) | (P6.4) | (P6.1) | (P5.4) | (P5.2) | (P30.1) | (P4.2) | (P29.7) | (P29.3) | (P3.6) | (P3.3) | (P2.5) | (P2.2) | (P1.3) | (P28.7) | (P28.6) | (P28.5)
| D | 0 | 0 | 0 | 0 | 0 | 0 | 0 | 0 | VSSD | 0 | 0 | 0 | 0 | 0 | 0 | 0 | 0 | 0
|  | (P32.2) | (P32.3) | (P32.4) | (P32.5) | (P5.5) | (P5.3) | (P30.2) | (P4.3) |  | (P29.4) | (P3.7) | (P3.4) | (P2.6) | (P2.3) | (P1.4) | (P28.4) | (P28.3) | (P28.2)
| E | 0 | 0 | 0 | 0 | [10 empty] | 0 | 0 | 0 | 0
|  | (P7.0) | (P7.1) | (P32.6) | (P32.7) | [10 empty] | (P28.1) | (P28.0) | (P23.7) | (P23.6)
| F | 0 | 0 | 0 | 0 |  | VCCD | 0 | VDDD | VDDIO_1 | VDDIO_1 | VDDIO_1 | 0 | VCCD |  | 0 | 0 | 0 | 0
|  | (P7.2) | (P7.3) | (P7.4) | (P7.5) |  |  | (P30.3) |  |  |  |  | (P2.7) |  |  | (P23.5) | (P23.4) | (P23.3) | (P22.3)
| G | 0 | 0 | 0 | 0 |  | 0 | VSSD |  |  |  |  | VSSD | 0 |  | 0 | 0 | 0 | 0
|  | (P7.6) | (P7.7) | (P8.0) | (P8.1) |  | (P8.2) | [6 empty] | (P23.2) |  | (P23.1) | (P23.0) | (P22.7) | (P22.2)
| H | 0 | 0 | 0 | 0 |  | VDDIO_3 |  | VSSIO_3 | VSSD | VSSD | VSSD |  | VDDD |  | 0 | 0 | 0 | 0
|  | (P9.0) | (P9.1) | (P8.3) | (P8.4) | [10 empty] | (P22.6) | (P22.5) | (P22.4) | (P22.1)
| J | 0 | 0 | 0 | 0 |  | VDDIO_3 |  | VSSIO_3 | VSSD | VSSD | VSSD |  | VDDD |  | VSSD | 0 | 0 | DRV_VOUT
|  | (P9.2) | (P9.3) | (P24.0) | (P24.1) | [11 empty] | (P21.7) | (P21.6)
| K | 0 | 0 | 0 | 0 |  | VREFH |  | VREFL | VSSD | VSSD | VSSD |  | VDDD |  | 0 | 0 | 0 | XRES_L
|  | (P24.2) | (P24.3) | (P24.4) | (P25.0,) | [10 empty] | (P20.7) | (P20.6) | (P21.5)
| L | 0 | 0 | 0 | 0 |  | VDDA |  | VSSA | VSSIO_4 | VSSIO_4 | VSSD_1 |  | VDDD |  | 0 | 0 | 0 | VSSD_2
|  | (P25.1) | (P25.2) | (P25.3) | (P25.4) | [10 empty] | (P20.5) | (P20.4) | (P21.4)
| M | 0 | 0 | 0 | 0 |  | 0 | VSSD |  |  |  |  | VSSD | 0 |  | 0 | 0 | 0 | 0
|  | (P10.0) | (P25.5) | (P25.6) | (P25.7) |  | (P11.0) | [6 empty] | (P20.3) |  | (P20.2) | (P20.1) | (P21.2) | (P21.3)
| N | 0 | 0 | 0 | 0 |  | VCCD | 0 | VDDIO_2 | VDDIO_4 | VDDIO_4 | VDDD | 0 | VCCD |  | 0 | 0 | 0 | 0
|  | (P10.1) | (P10.2) | (P10.3) | (P10.4) |  |  | (P14.5) |  |  |  |  | (P16.7) |  |  | (P19.4) | (P20.0) | (P21.0) | (P21.1)
| P | 0 | 0 | 0 | 0 | [10 empty] | 0 | 0 | 0 | VSSD_2
|  | (P10.5) | (P10.6) | (P10.7) | (P11.1) | [10 empty] | (P18.7) | (P19.3) | (P19.2)
| R | 0 | 0 | 0 | 0 | VSSD | 0 | 0 | 0 | 0 | 0 | 0 | 0 | 0 | VSSD | 0 | 0 | 0 | 0
|  | (P12.0) | (P12.1) | (P12.2) | (P11.2) |  | (P14.4) | (P14.7) | (P26.1) | (P26.5) | (P27.1) | (P27.5) | (P27.7) | (P16.5) |  | (P18.6) | (P18.5) | (P19.1) | (P19.0)
| T | 0 | 0 | 0 | 0 | 0 | 0 | 0 | 0 | 0 | 0 | 0 | 0 | 0 | 0 | 0 | 0 | 0 | 0
|  | (P12.3) | (P12.4) | (P12.5) | (P13.5) | (P13.7) | (P14.3) | (P14.6) | (P26.0) | (P26.4) | (P27.0) | (P27.4) | (P27.6) | (P16.4) | (P16.6) | (P17.4) | (P18.4) | (P18.3) | (P18.2)
| U | 0 | 0 | 0 | 0 | 0 | 0 | 0 | 0 | 0 | 0 | 0 | 0 | 0 | 0 | 0 | 0 | 0 | 0
|  | (P12.6) | (P12.7) | (P13.2) | (P13.4) | (P13.6) | (P14.2) | (P15.1) | (P15.3) | (P26.3) | (P26.7) | (P27.3) | (P16.1) | (P16.3) | (P17.1) | (P17.3) | (P17.6) | (P18.1) | (P18.0)
| V | VSSD | 0 | 0 | 0 | 0 | 0 | 0 | 0 | 0 | 0 | 0 | 0 | 0 | 0 | 0 | 0 | 0 | VSSD
|  |  | (P13.0) | (P13.1) | (P13.3) | (P14.0) | (P14.1) | (P15.0) | (P15.2) | (P26.2) | (P26.6) | (P27.2) | (P16.0) | (P16.2) | (P17.0) | (P17.2) | (P17.5) | (P17.7)

## PF176
Pin Function_176-TEQFP
002-34925_01 - REFERENCE DATA
|  |  |  | (TCPWM1) | (TCPWM1) | (TCPWM1) | (TCPWM1) | (TCPWM1) (ADC) | (UART) (SPI) | (I2C) (LIN) | (SPI) (TCPWM1) | (LIN) | (CAN) (LIN) (SPI) | (LIN) (TCPWM0) (External clock) | (LIN) (SMIF) | (Ethernet MAC) | (SDHC) (AudioSS) | (FLEXRAY) (TRG_IN) | (Others) | (I2C) | (DEBUG) (RTC) | (SPI) | (ADC) (REGHC) (HIBERNATE)
| Name | Pin | GPIO | Active Mapping | [15 empty] | DeepSleep Mapping |  |  | Analog | Selected Pin Attribute |  |  |  | I/O Port |  | Board Connection
|  |  |  | HCon#8 | HCon#9 | HCon#10 | HCon#11 | HCon#16 | HCon#17 | HCon#18 | HCon#19 | HCon#20 | HCon#21 | HCon#22 | HCon#23 | HCon#24 | HCon#25 | HCon#26 | HCon#27 | HCon#14 | HCon#29 | HCon#30 |  | Function | SMARTIO | Note | Memo | Type | Power Source | Connection_1 | Connection_2
|  |  |  | ACT #0 | ACT #1 | ACT #2 | ACT #3 | ACT #4 | ACT #5 | ACT #6 | ACT #7 | ACT #8 | ACT #9 | ACT #10 | ACT #11 | ACT #12 | ACT #13 | ACT #14 | ACT #15 | DS #0 | DS #1 | DS #2
| VSSD | 1 | NA | [19 empty] | NA | VSSD | NA |  | Main digital ground | - | - | bar: Active Mapping HCon#8 ACT #0 to DeepSleep Mapping HCon#30 DS #2
| P0.0 | 2 | P0.0 | PWM1_18 | PWM1_22_N | TC1_18_TR0 | TC1_22_TR1 | NA | SCB0_RX (0) | SCB7_SDA (2) | NA | LIN1_RX | NA | PWM0_H_0 | NA | NA | NA | NA | NA | NA | NA | SCB0_MISO (0) | NA |  | NA |  |  | GPIO_ENH | VDDD
| P0.1 | 3 | P0.1 | PWM1_17 | PWM1_18_N | TC1_17_TR0 | TC1_18_TR1 | NA | SCB0_TX (0) | SCB7_SCL (2) | NA | LIN1_TX | NA | PWM0_H_0_N | NA | NA | NA | NA | NA | NA | NA | SCB0_MOSI (0) | NA |  | NA |  |  | GPIO_ENH | VDDD
| P0.2 | 4 | P0.2 | PWM1_14 | PWM1_17_N | TC1_14_TR0 | TC1_17_TR1 | NA | SCB0_RTS (0) | NA | SCB4_MISO (2) | LIN1_EN | CAN0_1_TX | TC0_H_0_TR0 | NA | NA | NA | NA | NA | SCB0_SCL (0) | NA | SCB0_CLK (0) | NA |  | NA |  |  | GPIO_ENH | VDDD
| P0.3 | 5 | P0.3 | PWM1_13 | PWM1_14_N | TC1_13_TR0 | TC1_14_TR1 | NA | SCB0_CTS (0) | NA | SCB4_MOSI (2) | NA | CAN0_1_RX | TC0_H_0_TR1 | NA | NA | NA | NA | NA | SCB0_SDA (0) | NA | SCB0_SEL0 (0) | NA |  | NA |  |  | GPIO_ENH | VDDD
| P1.0 | 6 | P1.0 | PWM1_12 | PWM1_13_N | TC1_12_TR0 | TC1_13_TR1 | PWM1_H_4 | NA | NA | SCB4_CLK (2) | NA | NA | NA | NA | NA | NA | NA | NA | SCB0_SCL (1) | NA | SCB0_MISO (1) | NA |  | NA |  |  | GPIO_STD | VDDD
| P1.1 | 7 | P1.1 | PWM1_11 | PWM1_12_N | TC1_11_TR0 | TC1_12_TR1 | PWM1_H_5 | NA | NA | SCB4_SEL0 (2) | NA | NA | NA | NA | NA | NA | NA | NA | SCB0_SDA (1) | NA | SCB0_MOSI (1) | NA |  | NA |  |  | GPIO_STD | VDDD
| P1.2 | 8 | P1.2 | PWM1_10 | PWM1_11_N | TC1_10_TR0 | TC1_11_TR1 | PWM1_H_6 | NA | NA | NA | LIN0_RX | NA | NA | NA | NA | NA | TRIG_IN[0] | NA | NA | NA | SCB0_CLK (1) | NA |  | NA |  |  | GPIO_STD | VDDD
| P1.3 | 9 | P1.3 | PWM1_8 | PWM1_10_N | TC1_8_TR0 | TC1_10_TR1 | PWM1_H_7 | NA | NA | NA | LIN0_TX | NA | NA | NA | NA | NA | TRIG_IN[1] | NA | NA | NA | SCB0_SEL0 (1) | NA |  | NA |  |  | GPIO_STD | VDDD
| P2.0 | 10 | P2.0 | PWM1_7 | PWM1_8_N | TC1_7_TR0 | TC1_8_TR1 | TC1_H_4_TR0 | SCB7_RX (0) | NA | SCB7_MISO (0) | LIN0_RX | CAN0_0_TX | NA | NA | NA | NA | TRIG_IN[2] | NA | NA | SWJ_TRSTN | SCB0_SEL1 (0) | NA |  | NA |  |  | GPIO_STD | VDDD
| P2.1 | 11 | P2.1 | PWM1_6 | PWM1_7_N | TC1_6_TR0 | TC1_7_TR1 | TC1_H_5_TR0 | SCB7_TX (0) | SCB7_SDA (0) | SCB7_MOSI (0) | LIN0_TX | CAN0_0_RX | NA | NA | NA | NA | TRIG_IN[3] | NA | NA | NA | SCB0_SEL2 (0) | NA |  | NA |  |  | GPIO_STD | VDDD
| P2.2 | 12 | P2.2 | PWM1_5 | PWM1_6_N | TC1_5_TR0 | TC1_6_TR1 | TC1_H_6_TR0 | SCB7_RTS (0) | SCB7_SCL (0) | SCB7_CLK (0) | LIN0_EN | NA | NA | NA | ETH0_RX_ER (0) | NA | TRIG_IN[4] | NA | NA | NA | SCB0_SEL3 (0) | NA |  | NA |  |  | GPIO_STD | VDDD
| P2.3 | 13 | P2.3 | PWM1_4 | PWM1_5_N | TC1_4_TR0 | TC1_5_TR1 | TC1_H_7_TR0 | SCB7_CTS (0) | NA | SCB7_SEL0 (0) | LIN5_RX | NA | NA | NA | ETH0_ETH_TSU_TIMER_CMP_VAL (0) | NA | TRIG_IN[5] | NA | NA | NA | NA | NA |  | NA |  |  | GPIO_STD | VDDD
| P2.4 | 14 | P2.4 | PWM1_3 | PWM1_4_N | TC1_3_TR0 | TC1_4_TR1 | PWM1_H_4_N | NA | NA | SCB7_SEL1 (0) | LIN5_TX | NA | NA | NA | NA | NA | TRIG_IN[6] | NA | NA | NA | NA | NA |  | NA |  |  | GPIO_STD | VDDD
| P2.5 | 15 | P2.5 | PWM1_2 | PWM1_3_N | TC1_2_TR0 | TC1_3_TR1 | PWM1_H_5_N | NA | NA | SCB7_SEL2 (0) | LIN5_EN | NA | NA | NA | NA | NA | TRIG_IN[7] | NA | NA | NA | NA | NA |  | NA |  |  | GPIO_STD | VDDD
| P3.0 | 16 | P3.0 | PWM1_1 | PWM1_2_N | TC1_1_TR0 | TC1_2_TR1 | PWM1_H_6_N | SCB6_RX (0) | NA | SCB6_MISO (0) | NA | CAN0_3_TX | NA | NA | ETH0_MDIO (0) | NA | NA | TRIG_DBG[0] | NA | NA | NA | NA |  | NA |  |  | GPIO_STD | VDDD
| P3.1 | 17 | P3.1 | PWM1_0 | PWM1_1_N | TC1_0_TR0 | TC1_1_TR1 | PWM1_H_7_N | SCB6_TX (0) | SCB6_SDA (0) | SCB6_MOSI (0) | NA | CAN0_3_RX | NA | NA | ETH0_MDC (0) | NA | NA | TRIG_DBG[1] | NA | NA | NA | NA |  | NA |  |  | GPIO_STD | VDDD
| P3.2 | 18 | P3.2 | PWM1_M_3 | PWM1_0_N | TC1_M_3_TR0 | TC1_0_TR1 | TC1_H_4_TR1 | SCB6_RTS (0) | SCB6_SCL (0) | SCB6_CLK (0) | NA | NA | NA | NA | NA | NA | NA | NA | NA | NA | NA | NA |  | NA |  |  | GPIO_STD | VDDD
| P3.3 | 19 | P3.3 | PWM1_M_2 | PWM1_M_3_N | TC1_M_2_TR0 | TC1_M_3_TR1 | TC1_H_5_TR1 | SCB6_CTS (0) | NA | SCB6_SEL0 (0) | NA | NA | NA | NA | NA | NA | NA | NA | NA | NA | NA | NA |  | NA |  |  | GPIO_STD | VDDD
| P3.4 | 20 | P3.4 | PWM1_M_1 | PWM1_M_2_N | TC1_M_1_TR0 | TC1_M_2_TR1 | TC1_H_6_TR1 | NA | NA | SCB6_SEL1 (0) | LIN1_RX | NA | NA | NA | NA | NA | NA | NA | NA | NA | NA | NA |  | NA |  |  | GPIO_STD | VDDD
| P3.5 | 21 | P3.5 | PWM1_M_0 | PWM1_M_1_N | TC1_M_0_TR0 | TC1_M_1_TR1 | TC1_H_7_TR1 | NA | NA | SCB6_SEL2 (0) | LIN1_TX | NA | NA | NA | NA | NA | NA | NA | NA | NA | NA | NA |  | NA |  |  | GPIO_STD | VDDD
| VDDD | 22 | NA | [19 empty] | NA | VDDD | NA |  | Main digital supply | - | - | bar: Active Mapping HCon#8 ACT #0 to DeepSleep Mapping HCon#30 DS #2
| VSSD | 23 | NA | [19 empty] | NA | VSSD | NA |  | Main digital ground | - | - | bar: Active Mapping HCon#8 ACT #0 to DeepSleep Mapping HCon#30 DS #2
| P4.0 | 24 | P4.0 | PWM1_4 | PWM1_M_0_N | TC1_4_TR0 | TC1_M_0_TR1 | EXT_MUX[0]_0 | SCB5_RX (0) | NA | SCB5_MISO (0) | LIN1_RX | NA | NA | NA | NA | NA | TRIG_IN[10] | NA | NA | NA | NA | NA |  | NA |  |  | GPIO_STD | VDDD
| P4.1 | 25 | P4.1 | PWM1_5 | PWM1_4_N | TC1_5_TR0 | TC1_4_TR1 | EXT_MUX[0]_1 | SCB5_TX (0) | SCB5_SDA (0) | SCB5_MOSI (0) | LIN1_TX | NA | NA | NA | NA | NA | TRIG_IN[11] | NA | NA | NA | NA | NA |  | NA |  |  | GPIO_STD | VDDD
| P4.2 | 26 | P4.2 | PWM1_6 | PWM1_5_N | TC1_6_TR0 | TC1_5_TR1 | EXT_MUX[0]_2 | SCB5_RTS (0) | SCB5_SCL (0) | SCB5_CLK (0) | LIN1_EN | NA | NA | NA | NA | NA | TRIG_IN[12] | NA | NA | NA | NA | NA |  | NA |  |  | GPIO_STD | VDDD
| P4.3 | 27 | P4.3 | PWM1_7 | PWM1_6_N | TC1_7_TR0 | TC1_6_TR1 | EXT_MUX[0]_EN | SCB5_CTS (0) | NA | SCB5_SEL0 (0) | NA | CAN0_1_TX | NA | NA | NA | NA | TRIG_IN[13] | NA | NA | NA | NA | NA |  | NA |  |  | GPIO_STD | VDDD
| P4.4 | 28 | P4.4 | PWM1_8 | PWM1_7_N | TC1_8_TR0 | TC1_7_TR1 | NA | NA | LIN15_RX | SCB5_SEL1 (0) | NA | CAN0_1_RX | NA | NA | NA | NA | NA | NA | NA | NA | NA | NA |  | NA |  |  | GPIO_STD | VDDD
| P5.0 | 29 | P5.0 | PWM1_9 | PWM1_8_N | TC1_9_TR0 | TC1_8_TR1 | PWM1_H_10 | NA | LIN15_TX | SCB5_SEL2 (0) | LIN7_RX | NA | PWM0_M_0 | NA | NA | NA | TRIG_IN[38] | NA | NA | NA | NA | NA |  | NA |  |  | GPIO_STD | VDDD
| P5.1 | 30 | P5.1 | PWM1_10 | PWM1_9_N | TC1_10_TR0 | TC1_9_TR1 | PWM1_H_10_N | NA | NA | SCB9_SEL3 (1) | LIN7_TX | NA | PWM0_M_0_N | NA | NA | NA | TRIG_IN[39] | NA | NA | NA | NA | NA |  | NA |  |  | GPIO_STD | VDDD
| P5.2 | 31 | P5.2 | PWM1_11 | PWM1_10_N | TC1_11_TR0 | TC1_10_TR1 | TC1_H_10_TR0 | NA | LIN10_RX | NA | LIN7_EN | NA | TC0_M_0_TR0 | NA | NA | NA | NA | NA | NA | NA | NA | NA |  | NA |  |  | GPIO_STD | VDDD
| P5.3 | 32 | P5.3 | PWM1_12 | PWM1_11_N | TC1_12_TR0 | TC1_11_TR1 | TC1_H_10_TR1 | NA | LIN10_TX | NA | LIN2_RX | NA | TC0_M_0_TR1 | NA | NA | NA | NA | NA | NA | NA | NA | NA |  | NA |  |  | GPIO_STD | VDDD
| P5.4 | 33 | P5.4 | PWM1_13 | PWM1_12_N | TC1_13_TR0 | TC1_12_TR1 | PWM1_H_11 | NA | NA | NA | LIN2_TX | NA | NA | LIN9_RX | NA | NA | NA | NA | NA | NA | NA | NA |  | NA |  |  | GPIO_STD | VDDD
| P5.5 | 34 | P5.5 | PWM1_14 | PWM1_13_N | TC1_14_TR0 | TC1_13_TR1 | PWM1_H_11_N | NA | NA | NA | LIN2_EN | NA | NA | LIN9_TX | NA | NA | NA | NA | NA | NA | NA | NA |  | NA |  |  | GPIO_STD | VDDD
| P6.0 | 35 | P6.0 | PWM1_M_0 | PWM1_14_N | TC1_M_0_TR0 | TC1_14_TR1 | TC1_H_11_TR0 | SCB4_RX (0) | NA | SCB4_MISO (0) | LIN3_RX | NA | PWM0_0 | LIN9_EN | NA | NA | NA | NA | NA | NA | NA | ADC[0]_0 |  | NA |  |  | GPIO_STD | VDDIO_1
| P6.1 | 36 | P6.1 | PWM1_0 | PWM1_M_0_N | TC1_0_TR0 | TC1_M_0_TR1 | TC1_H_11_TR1 | SCB4_TX (0) | SCB4_SDA (0) | SCB4_MOSI (0) | LIN3_TX | NA | NA | NA | NA | NA | NA | NA | NA | NA | NA | ADC[0]_1 |  | NA |  |  | GPIO_STD | VDDIO_1
| P6.2 | 37 | P6.2 | PWM1_M_1 | PWM1_0_N | TC1_M_1_TR0 | TC1_0_TR1 | PWM1_H_12 | SCB4_RTS (0) | SCB4_SCL (0) | SCB4_CLK (0) | LIN3_EN | CAN0_2_TX | PWM0_0_N | NA | NA | SDHC_CARD_MECH_WRITE_PROT (0) | NA | NA | NA | NA | NA | ADC[0]_2 |  | NA |  |  | GPIO_STD | VDDIO_1
| P6.3 | 38 | P6.3 | PWM1_1 | PWM1_M_1_N | TC1_1_TR0 | TC1_M_1_TR1 | PWM1_H_12_N | SCB4_CTS (0) | NA | SCB4_SEL0 (0) | LIN4_RX | CAN0_2_RX | NA | SPIHB_CLK (0) | NA | SDHC_CARD_CMD (0) | NA | CAL_SUP_NZ | NA | NA | NA | ADC[0]_3 |  | NA |  |  | GPIO_STD | VDDIO_1
| P6.4 | 39 | P6.4 | PWM1_M_2 | PWM1_1_N | TC1_M_2_TR0 | TC1_1_TR1 | TC1_H_12_TR0 | NA | NA | SCB4_SEL1 (0) | LIN4_TX | NA | TC0_0_TR0 | SPIHB_RWDS (0) | NA | SDHC_CLK_CARD (0) | NA | NA | NA | NA | NA | ADC[0]_4 |  | NA |  |  | GPIO_STD | VDDIO_1
| P6.5 | 40 | P6.5 | PWM1_2 | PWM1_M_2_N | TC1_2_TR0 | TC1_M_2_TR1 | TC1_H_12_TR1 | NA | NA | SCB4_SEL2 (0) | LIN4_EN | NA | TC0_0_TR1 | SPIHB_SEL0 (0) | NA | SDHC_CARD_DETECT_N (0) | NA | NA | NA | NA | NA | ADC[0]_5 |  | NA |  |  | GPIO_STD | VDDIO_1
| P6.6 | 41 | P6.6 | PWM1_M_3 | PWM1_2_N | TC1_M_3_TR0 | TC1_2_TR1 | NA | NA | NA | SCB4_SEL3 (0) | NA | NA | NA | NA | NA | NA | TRIG_IN[8] | NA | NA | NA | NA | ADC[0]_6 |  | NA |  |  | GPIO_STD | VDDIO_1
| P6.7 | 42 | P6.7 | PWM1_3 | PWM1_M_3_N | TC1_3_TR0 | TC1_M_3_TR1 | NA | NA | NA | NA | NA | NA | NA | NA | NA | NA | TRIG_IN[9] | NA | NA | NA | NA | ADC[0]_7 |  | NA |  |  | GPIO_STD | VDDIO_1
| VDDD | 43 | NA | [19 empty] | NA | VDDD | NA |  | Main digital supply | - | - | bar: Active Mapping HCon#8 ACT #0 to DeepSleep Mapping HCon#30 DS #2
| VDDIO_1 | 44 | NA | [19 empty] | NA | VDDIO_1 | NA |  | I/O supply for analog I/Os | - | - | bar: Active Mapping HCon#8 ACT #0 to DeepSleep Mapping HCon#30 DS #2
| VSSD | 45 | NA | [19 empty] | NA | VSSD | NA |  | Main digital ground | - | - | bar: Active Mapping HCon#8 ACT #0 to DeepSleep Mapping HCon#30 DS #2
| VCCD | 46 | NA | [19 empty] | NA | VCCD | NA |  | Main regulated supply | - | - | bar: Active Mapping HCon#8 ACT #0 to DeepSleep Mapping HCon#30 DS #2
| VCCD | 47 | NA | [19 empty] | NA | VCCD | NA |  | Main regulated supply | - | - | bar: Active Mapping HCon#8 ACT #0 to DeepSleep Mapping HCon#30 DS #2
| P7.0 | 48 | P7.0 | PWM1_M_4 | PWM1_3_N | TC1_M_4_TR0 | TC1_3_TR1 | NA | SCB5_RX (1) | NA | SCB5_MISO (1) | LIN4_RX | NA | PWM0_1 | SPIHB_SEL1 (0) | NA | SDHC_CARD_IF_PWR_EN (0) | NA | NA | NA | NA | NA | ADC[0]_16 |  | NA |  |  | GPIO_STD | VDDIO_1
| P7.1 | 49 | P7.1 | PWM1_15 | PWM1_M_4_N | TC1_15_TR0 | TC1_M_4_TR1 | NA | SCB5_TX (1) | SCB5_SDA (1) | SCB5_MOSI (1) | LIN4_TX | NA | NA | SPIHB_DATA0 (0) | NA | SDHC_CARD_DAT_3TO0_0 (0) | NA | NA | NA | NA | NA | ADC[0]_17 |  | NA |  |  | GPIO_STD | VDDIO_1
| P7.2 | 50 | P7.2 | PWM1_M_5 | PWM1_15_N | TC1_M_5_TR0 | TC1_15_TR1 | NA | SCB5_RTS (1) | SCB5_SCL (1) | SCB5_CLK (1) | LIN4_EN | NA | PWM0_1_N | SPIHB_DATA1 (0) | NA | SDHC_CARD_DAT_3TO0_1 (0) | NA | NA | NA | NA | NA | ADC[0]_18 |  | NA |  |  | GPIO_STD | VDDIO_1
| P7.3 | 51 | P7.3 | PWM1_16 | PWM1_M_5_N | TC1_16_TR0 | TC1_M_5_TR1 | NA | SCB5_CTS (1) | NA | SCB5_SEL0 (1) | NA | CAN0_4_TX | TC0_1_TR0 | SPIHB_DATA2 (0) | NA | SDHC_CARD_DAT_3TO0_2 (0) | NA | NA | NA | NA | NA | ADC[0]_19 |  | NA |  |  | GPIO_STD | VDDIO_1
| P7.4 | 52 | P7.4 | PWM1_M_6 | PWM1_16_N | TC1_M_6_TR0 | TC1_16_TR1 | NA | NA | NA | SCB5_SEL1 (1) | NA | CAN0_4_RX | TC0_1_TR1 | SPIHB_DATA3 (0) | NA | SDHC_CARD_DAT_3TO0_3 (0) | NA | NA | NA | NA | NA | ADC[0]_20 |  | NA |  |  | GPIO_STD | VDDIO_1
| P7.5 | 53 | P7.5 | PWM1_17 | PWM1_M_6_N | TC1_17_TR0 | TC1_M_6_TR1 | NA | NA | LIN10_RX | SCB5_SEL2 (1) | NA | NA | PWM0_H_2 | SPIHB_DATA4 (0) | NA | SDHC_CARD_DAT_7TO4_0 (0) | NA | NA | NA | NA | NA | ADC[0]_21 |  | NA |  |  | GPIO_STD | VDDIO_1
| P7.6 | 54 | P7.6 | PWM1_M_7 | PWM1_17_N | TC1_M_7_TR0 | TC1_17_TR1 | NA | NA | LIN10_TX | NA | NA | NA | NA | NA | NA | NA | TRIG_IN[16] | NA | NA | NA | NA | ADC[0]_22 |  | NA |  |  | GPIO_STD | VDDIO_1
| P7.7 | 55 | P7.7 | PWM1_18 | PWM1_M_7_N | TC1_18_TR0 | TC1_M_7_TR1 | NA | NA | LIN10_EN | NA | NA | NA | NA | NA | NA | NA | TRIG_IN[17] | NA | NA | NA | NA | ADC[0]_23 |  | NA |  |  | GPIO_STD | VDDIO_1
| P8.0 | 56 | P8.0 | PWM1_19 | PWM1_18_N | TC1_19_TR0 | TC1_18_TR1 | PWM1_H_8 | NA | NA | NA | LIN2_RX | CAN0_0_TX | PWM0_H_2_N | SPIHB_DATA5 (0) | NA | SDHC_CARD_DAT_7TO4_1 (0) | NA | NA | NA | NA | NA | NA |  | NA |  |  | GPIO_STD | VDDIO_1
| P8.1 | 57 | P8.1 | PWM1_20 | PWM1_19_N | TC1_20_TR0 | TC1_19_TR1 | PWM1_H_8_N | NA | NA | NA | LIN2_TX | CAN0_0_RX | TC0_H_2_TR0 | SPIHB_DATA6 (0) | NA | SDHC_CARD_DAT_7TO4_2 (0) | TRIG_IN[14] | NA | NA | NA | NA | ADC[0]_24 |  | NA |  |  | GPIO_STD | VDDIO_1
| P8.2 | 58 | P8.2 | PWM1_21 | PWM1_20_N | TC1_21_TR0 | TC1_20_TR1 | TC1_H_8_TR0 | NA | NA | NA | LIN2_EN | NA | TC0_H_2_TR1 | SPIHB_DATA7 (0) | NA | SDHC_CARD_DAT_7TO4_3 (0) | TRIG_IN[15] | NA | NA | NA | NA | ADC[0]_25 |  | NA |  |  | GPIO_STD | VDDIO_1
| P8.3 | 59 | P8.3 | PWM1_22 | PWM1_21_N | TC1_22_TR0 | TC1_21_TR1 | TC1_H_8_TR1 | NA | NA | NA | LIN16_RX | NA | NA | NA | NA | NA | NA | TRIG_DBG[0] | NA | NA | NA | ADC[0]_26 |  | NA |  |  | GPIO_STD | VDDIO_1
| P8.4 | 60 | P8.4 | PWM1_23 | PWM1_22_N | TC1_23_TR0 | TC1_22_TR1 | NA | NA | NA | NA | LIN16_TX | NA | NA | NA | NA | NA | NA | TRIG_DBG[1] | NA | NA | NA | ADC[0]_27 |  | NA |  |  | GPIO_STD | VDDIO_1
| P9.0 | 61 | P9.0 | PWM1_24 | PWM1_23_N | TC1_24_TR0 | TC1_23_TR1 | PWM1_H_9 | NA | NA | NA | LIN16_EN | NA | NA | NA | NA | NA | NA | NA | NA | NA | NA | ADC[0]_28 |  | NA |  |  | GPIO_STD | VDDIO_1
| P9.1 | 62 | P9.1 | PWM1_25 | PWM1_24_N | TC1_25_TR0 | TC1_24_TR1 | PWM1_H_9_N | NA | NA | NA | NA | LIN12_RX | NA | NA | NA | NA | NA | NA | NA | NA | NA | ADC[0]_29 |  | NA |  |  | GPIO_STD | VDDIO_1
| P9.2 | 63 | P9.2 | PWM1_26 | PWM1_25_N | TC1_26_TR0 | TC1_25_TR1 | TC1_H_9_TR0 | NA | NA | NA | NA | LIN12_TX | NA | NA | NA | NA | NA | NA | NA | NA | NA | ADC[0]_30 |  | NA |  |  | GPIO_STD | VDDIO_1
| P9.3 | 64 | P9.3 | PWM1_27 | PWM1_26_N | TC1_27_TR0 | TC1_26_TR1 | TC1_H_9_TR1 | NA | NA | NA | NA | LIN12_EN | NA | NA | NA | NA | NA | NA | NA | NA | NA | ADC[0]_31 |  | NA |  |  | GPIO_STD | VDDIO_1
| P10.0 | 65 | P10.0 | PWM1_28 | PWM1_27_N | TC1_28_TR0 | TC1_27_TR1 | PWM1_H_10 | SCB4_RX (1) | NA | SCB4_MISO (1) | LIN7_RX | NA | NA | NA | NA | NA | TRIG_IN[18] | NA | NA | NA | NA | NA |  | NA |  |  | GPIO_STD | VDDIO_2
| P10.1 | 66 | P10.1 | PWM1_29 | PWM1_28_N | TC1_29_TR0 | TC1_28_TR1 | PWM1_H_10_N | SCB4_TX (1) | SCB4_SDA (1) | SCB4_MOSI (1) | LIN7_TX | NA | NA | NA | NA | NA | TRIG_IN[19] | NA | NA | NA | NA | NA |  | NA |  |  | GPIO_STD | VDDIO_2
| P10.2 | 67 | P10.2 | PWM1_30 | PWM1_29_N | TC1_30_TR0 | TC1_29_TR1 | TC1_H_10_TR0 | SCB4_RTS (1) | SCB4_SCL (1) | SCB4_CLK (1) | NA | NA | LIN8_RX | NA | NA | NA | FLEXRAY_RXDA | NA | NA | NA | NA | NA |  | NA |  |  | GPIO_STD | VDDIO_2
| P10.3 | 68 | P10.3 | PWM1_31 | PWM1_30_N | TC1_31_TR0 | TC1_30_TR1 | TC1_H_10_TR1 | SCB4_CTS (1) | NA | SCB4_SEL0 (1) | NA | NA | LIN8_TX | NA | NA | NA | FLEXRAY_TXDA | NA | NA | NA | NA | NA |  | NA |  |  | GPIO_STD | VDDIO_2
| P10.4 | 69 | P10.4 | PWM1_32 | PWM1_31_N | TC1_32_TR0 | TC1_31_TR1 | PWM1_H_11 | NA | NA | SCB4_SEL1 (1) | NA | NA | LIN8_EN | NA | NA | NA | FLEXRAY_TXENA_N | NA | NA | NA | NA | ADC[1]_0 |  | NA |  |  | GPIO_STD | VDDIO_2
| P10.5 | 70 | P10.5 | PWM1_33 | PWM1_32_N | TC1_33_TR0 | TC1_32_TR1 | PWM1_H_11_N | NA | NA | SCB4_SEL2 (1) | NA | LIN13_RX | NA | NA | NA | NA | FLEXRAY_RXDB | NA | NA | NA | NA | ADC[1]_1 |  | NA |  |  | GPIO_STD | VDDIO_2
| P10.6 | 71 | P10.6 | NA | PWM1_33_N | NA | TC1_33_TR1 | TC1_H_11_TR0 | NA | NA | TC1_34_TR0 | NA | LIN13_TX | PWM1_34 | NA | NA | NA | FLEXRAY_TXDB | NA | NA | NA | NA | ADC[1]_2 |  | NA |  |  | GPIO_STD | VDDIO_2
| P10.7 | 72 | P10.7 | PWM1_35 | PWM1_34_N | TC1_35_TR0 | TC1_34_TR1 | TC1_H_11_TR1 | NA | NA | NA | NA | LIN13_EN | NA | NA | NA | NA | FLEXRAY_TXENB_N | NA | NA | NA | NA | ADC[1]_3 |  | NA |  |  | GPIO_STD | VDDIO_2
| P11.0 | 73 | P11.0 | PWM1_61 | PWM1_62_N | TC1_61_TR0 | TC1_62_TR1 | NA | NA | NA | NA | NA | NA | NA | NA | NA | AUDIOSS0_MCLK | NA | NA | NA | NA | NA | ADC[0]_M |  | NA |  |  | GPIO_STD | VDDIO_2
| P11.1 | 74 | P11.1 | PWM1_60 | PWM1_61_N | TC1_60_TR0 | TC1_61_TR1 | NA | NA | NA | NA | NA | NA | NA | NA | NA | AUDIOSS0_TX_SCK | NA | NA | NA | NA | NA | ADC[1]_M |  | NA |  |  | GPIO_STD | VDDIO_2
| P11.2 | 75 | P11.2 | PWM1_59 | PWM1_60_N | TC1_59_TR0 | TC1_60_TR1 | NA | NA | NA | NA | NA | NA | NA | NA | NA | AUDIOSS0_TX_WS | NA | NA | NA | NA | NA | ADC[2]_M |  | NA |  |  | GPIO_STD | VDDIO_2
| VREFL | 76 | NA | [19 empty] | NA | VREFL | NA |  | Low reference voltage for SAR ADCs | - | - | bar: Active Mapping HCon#8 ACT #0 to DeepSleep Mapping HCon#30 DS #2
| VSSA | 77 | NA | [19 empty] | NA | VSSA | NA |  | Main analog ground | - | - | bar: Active Mapping HCon#8 ACT #0 to DeepSleep Mapping HCon#30 DS #2
| VDDA | 78 | NA | [19 empty] | NA | VDDA | NA |  | Main analog supply for SAR ADCs | - | - | bar: Active Mapping HCon#8 ACT #0 to DeepSleep Mapping HCon#30 DS #2
| VREFH | 79 | NA | [19 empty] | NA | VREFH | NA |  | High reference voltage for SAR ADCs | - | - | bar: Active Mapping HCon#8 ACT #0 to DeepSleep Mapping HCon#30 DS #2
| P12.0 | 80 | P12.0 | PWM1_36 | NA | TC1_36_TR0 | NA | NA | SCB8_RX (0) | TC1_35_TR1 | SCB8_MISO (0) | NA | CAN0_2_TX | PWM0_H_1 | PWM1_35 _N | NA | AUDIOSS0_TX_SDO | TRIG_IN[20] | NA | NA | NA | NA | ADC[1]_4 |  |  |  |  | GPIO_STD | VDDIO_2
| P12.1 | 81 | P12.1 | PWM1_37 | PWM1_36_N | TC1_37_TR0 | TC1_36_TR1 | NA | SCB8_TX (0) | SCB8_SDA (0) | SCB8_MOSI (0) | LIN6_EN | CAN0_2_RX | PWM0_H_1_N | NA | NA | AUDIOSS0_CLK_I2S_IF | TRIG_IN[21] | NA | NA | NA | NA | ADC[1]_5 |  |  |  |  | GPIO_STD | VDDIO_2
| P12.2 | 82 | P12.2 | PWM1_38 | PWM1_37_N | TC1_38_TR0 | TC1_37_TR1 | EXT_MUX[1]_EN | SCB8_RTS (0) | SCB8_SCL (0) | SCB8_CLK (0) | LIN6_RX | NA | TC0_H_1_TR0 | NA | NA | AUDIOSS0_RX_SCK | NA | NA | NA | NA | NA | ADC[1]_6 |  |  |  |  | GPIO_STD | VDDIO_2
| P12.3 | 83 | P12.3 | PWM1_39 | PWM1_38_N | TC1_39_TR0 | TC1_38_TR1 | EXT_MUX[1]_0 | SCB8_CTS (0) | NA | SCB8_SEL0 (0) | LIN6_TX | NA | TC0_H_1_TR1 | NA | NA | AUDIOSS0_RX_WS | NA | NA | NA | NA | NA | ADC[1]_7 |  |  |  |  | GPIO_STD | VDDIO_2
| P12.4 | 84 | P12.4 | PWM1_40 | PWM1_39_N | TC1_40_TR0 | TC1_39_TR1 | EXT_MUX[1]_1 | NA | NA | SCB8_SEL1 (0) | NA | CAN1_1_TX | TC0_2_TR1 | NA | NA | AUDIOSS0_RX_SDI | NA | NA | NA | NA | NA | ADC[1]_8 |  |  |  |  | GPIO_STD | VDDIO_2
| P12.5 | 85 | P12.5 | PWM1_41 | PWM1_40_N | TC1_41_TR0 | TC1_40_TR1 | EXT_MUX[1]_2 | NA | NA | NA | NA | CAN1_1_RX | NA | NA | NA | NA | NA | NA | NA | NA | NA | ADC[1]_9 |  |  |  |  | GPIO_STD | VDDIO_2
| P12.6 | 86 | P12.6 | PWM1_42 | PWM1_41_N | TC1_42_TR0 | TC1_41_TR1 | NA | NA | NA | NA | NA | NA | NA | NA | NA | NA | NA | NA | NA | NA | NA | ADC[1]_10 |  |  |  |  | GPIO_STD | VDDIO_2
| P12.7 | 87 | P12.7 | PWM1_43 | PWM1_42_N | TC1_43_TR0 | TC1_42_TR1 | NA | NA | NA | NA | NA | NA | NA | NA | NA | NA | NA | NA | NA | NA | NA | ADC[1]_11 |  |  |  |  | GPIO_STD | VDDIO_2
| VDDIO_2 | 88 | NA | [19 empty] | NA | VDDIO_2 | NA |  | I/O supply for analog I/Os | - | - | bar: Active Mapping HCon#8 ACT #0 to DeepSleep Mapping HCon#30 DS #2
| VSSD | 89 | NA | [19 empty] | NA | VSSD | NA |  | Main digital ground | - | - | bar: Active Mapping HCon#8 ACT #0 to DeepSleep Mapping HCon#30 DS #2
| P13.0 | 90 | P13.0 | PWM1_M_8 | PWM1_43_N | TC1_M_8_TR0 | TC1_43_TR1 | EXT_MUX[2]_0 | SCB3_RX (0) | NA | NA | LIN3_RX | SCB3_MISO (0) | TC0_2_TR0 | NA | NA | AUDIOSS1_MCLK | NA | NA | NA | NA | NA | ADC[1]_12 |  |  |  |  | GPIO_STD | VDDIO_2
| P13.1 | 91 | P13.1 | PWM1_44 | PWM1_M_8_N | TC1_44_TR0 | TC1_M_8_TR1 | EXT_MUX[2]_1 | SCB3_TX (0) | SCB3_SDA (0) | NA | LIN3_TX | SCB3_MOSI (0) | PWM0_2_N | NA | NA | AUDIOSS1_TX_SCK | NA | NA | NA | NA | NA | ADC[1]_13 |  |  |  |  | GPIO_STD | VDDIO_2
| P13.2 | 92 | P13.2 | PWM1_M_9 | PWM1_44_N | TC1_M_9_TR0 | TC1_44_TR1 | EXT_MUX[2]_2 | SCB3_RTS (0) | SCB3_SCL (0) | NA | LIN3_EN | SCB3_CLK (0) | PWM0_2 | NA | NA | AUDIOSS1_TX_WS | NA | NA | NA | NA | NA | ADC[1]_14 |  |  |  |  | GPIO_STD | VDDIO_2
| P13.3 | 93 | P13.3 | PWM1_45 | PWM1_M_9_N | TC1_45_TR0 | TC1_M_9_TR1 | EXT_MUX[2]_EN | SCB3_CTS (0) | NA | NA | LIN2_RX | SCB3_SEL0 (0) | NA | NA | NA | AUDIOSS1_TX_SDO | NA | NA | NA | NA | NA | ADC[1]_15 |  |  |  |  | GPIO_STD | VDDIO_2
| P13.4 | 94 | P13.4 | PWM1_M_10 | PWM1_45_N | TC1_M_10_TR0 | TC1_45_TR1 | PWM1_H_4 | NA | NA | NA | LIN2_TX | SCB3_SEL1 (0) | LIN8_RX | NA | NA | AUDIOSS1_CLK_I2S_IF | NA | NA | NA | NA | NA | ADC[1]_16 |  |  |  |  | GPIO_STD | VDDIO_2
| P13.5 | 95 | P13.5 | PWM1_46 | PWM1_M_10_N | TC1_46_TR0 | TC1_M_10_TR1 | PWM1_H_4_N | NA | NA | NA | NA | SCB3_SEL2 (0) | LIN8_TX | NA | NA | AUDIOSS1_RX_SCK | NA | NA | NA | NA | NA | ADC[1]_17 |  |  |  |  | GPIO_STD | VDDIO_2
| P13.6 | 96 | P13.6 | PWM1_M_11 | PWM1_46_N | TC1_M_11_TR0 | TC1_46_TR1 | PWM1_H_5 | NA | NA | NA | NA | SCB3_SEL3 (0) | LIN8_EN | NA | NA | AUDIOSS1_RX_WS | TRIG_IN[22] | NA | NA | NA | NA | ADC[1]_18 |  |  |  |  | GPIO_STD | VDDIO_2
| P13.7 | 97 | P13.7 | PWM1_47 | PWM1_M_11_N | TC1_47_TR0 | TC1_M_11_TR1 | PWM1_H_5_N | NA | NA | NA | NA | NA | NA | NA | NA | AUDIOSS1_RX_SDI | TRIG_IN[23] | NA | NA | NA | NA | ADC[1]_19 |  |  |  |  | GPIO_STD | VDDIO_2
| P14.0 | 98 | P14.0 | PWM1_48 | PWM1_47_N | TC1_48_TR0 | TC1_47_TR1 | PWM1_H_6 | SCB2_MISO (0) | NA | SCB2_RX (0) | NA | CAN1_0_TX | PWM0_M_1 | NA | NA | AUDIOSS2_MCLK | NA | NA | NA | NA | NA | ADC[1]_20 |  |  |  |  | GPIO_STD | VDDIO_2
| P14.1 | 99 | P14.1 | PWM1_49 | PWM1_48_N | TC1_49_TR0 | TC1_48_TR1 | PWM1_H_6_N | SCB2_MOSI (0) | SCB2_SDA (0) | SCB2_TX (0) | NA | CAN1_0_RX | PWM0_M_1_N | NA | NA | AUDIOSS2_TX_SCK | NA | NA | NA | NA | NA | ADC[1]_21 |  |  |  |  | GPIO_STD | VDDIO_2
| P14.2 | 100 | P14.2 | PWM1_50 | PWM1_49_N | TC1_50_TR0 | TC1_49_TR1 | PWM1_H_7 | SCB2_CLK (0) | SCB2_SCL (0) | SCB2_RTS (0) | LIN6_RX | NA | TC0_M_1_TR0 | NA | NA | NA | NA | NA | NA | NA | NA | ADC[1]_22 |  |  |  |  | GPIO_STD | VDDIO_2
| P14.3 | 101 | P14.3 | PWM1_51 | PWM1_50_N | TC1_51_TR0 | TC1_50_TR1 | PWM1_H_7_N | SCB2_SEL0 (0) | NA | SCB2_CTS (0) | LIN6_TX | NA | TC0_M_1_TR1 | NA | NA | NA | NA | NA | NA | NA | NA | ADC[1]_23 |  |  |  |  | GPIO_STD | VDDIO_2
| P14.4 | 102 | P14.4 | PWM1_52 | PWM1_51_N | TC1_52_TR0 | TC1_51_TR1 | TC1_H_4_TR0 | SCB2_SEL1 (0) | NA | NA | LIN6_EN | NA | NA | NA | NA | AUDIOSS2_TX_WS | NA | NA | NA | NA | NA | ADC[1]_24 |  |  |  |  | GPIO_STD | VDDIO_2
| P14.5 | 103 | P14.5 | PWM1_53 | PWM1_52_N | TC1_53_TR0 | TC1_52_TR1 | TC1_H_4_TR1 | SCB2_SEL2 (0) | LIN14_RX | NA | NA | NA | NA | NA | NA | AUDIOSS2_TX_SDO | NA | NA | NA | NA | NA | ADC[1]_25 |  |  |  |  | GPIO_STD | VDDIO_2
| P14.6 | 104 | P14.6 | PWM1_54 | PWM1_53_N | TC1_54_TR0 | TC1_53_TR1 | TC1_H_5_TR0 | NA | LIN14_TX | NA | NA | NA | NA | NA | NA | NA | TRIG_IN[24] | NA | NA | NA | NA | ADC[1]_26 |  |  |  |  | GPIO_STD | VDDIO_2
| P14.7 | 105 | P14.7 | PWM1_55 | PWM1_54_N | TC1_55_TR0 | TC1_54_TR1 | TC1_H_5_TR1 | NA | LIN14_EN | NA | NA | NA | NA | NA | NA | NA | TRIG_IN[25] | NA | NA | NA | NA | ADC[1]_27 |  |  |  |  | GPIO_STD | VDDIO_2
| P15.0 | 106 | P15.0 | PWM1_56 | PWM1_55_N | TC1_56_TR0 | TC1_55_TR1 | TC1_H_6_TR0 | SCB9_RX (0) | NA | SCB9_MISO (0) | NA | CAN1_3_TX | NA | NA | NA | AUDIOSS2_CLK_I2S_IF | NA | NA | NA | NA | NA | ADC[1]_28 |  |  |  |  | GPIO_STD | VDDIO_2
| P15.1 | 107 | P15.1 | PWM1_57 | PWM1_56_N | TC1_57_TR0 | TC1_56_TR1 | TC1_H_6_TR1 | SCB9_TX (0) | SCB9_SDA (0) | SCB9_MOSI (0) | NA | CAN1_3_RX | NA | NA | NA | AUDIOSS2_RX_SCK | NA | NA | NA | NA | NA | ADC[1]_29 |  |  |  |  | GPIO_STD | VDDIO_2
| P15.2 | 108 | P15.2 | PWM1_58 | PWM1_57_N | TC1_58_TR0 | TC1_57_TR1 | TC1_H_7_TR0 | SCB9_RTS (0) | SCB9_SCL (0) | SCB9_CLK (0) | NA | NA | NA | NA | NA | AUDIOSS2_RX_WS | NA | NA | NA | NA | NA | ADC[1]_30 |  |  |  |  | GPIO_STD | VDDIO_2
| P15.3 | 109 | P15.3 | PWM1_59 | PWM1_58_N | TC1_59_TR0 | TC1_58_TR1 | TC1_H_7_TR1 | SCB9_CTS (0) | NA | SCB9_SEL0 (0) | NA | NA | NA | NA | NA | AUDIOSS2_RX_SDI | NA | NA | NA | NA | NA | ADC[1]_31 |  |  |  |  | GPIO_STD | VDDIO_2
| VDDD | 110 | NA | [19 empty] | NA | VDDD | NA |  | Main digital supply | - | - | bar: Active Mapping HCon#8 ACT #0 to DeepSleep Mapping HCon#30 DS #2
| VCCD | 111 | NA | [19 empty] | NA | VCCD | NA |  | Main regulated supply | - | - | bar: Active Mapping HCon#8 ACT #0 to DeepSleep Mapping HCon#30 DS #2
| VCCD | 112 | NA | [19 empty] | NA | VCCD | NA |  | Main regulated supply | - | - | bar: Active Mapping HCon#8 ACT #0 to DeepSleep Mapping HCon#30 DS #2
| VCCD | 113 | NA | [19 empty] | NA | VCCD | NA |  | Main regulated supply | - | - | bar: Active Mapping HCon#8 ACT #0 to DeepSleep Mapping HCon#30 DS #2
| VSSD | 114 | NA | [19 empty] | NA | VSSD | NA |  | Main digital ground | - | - | bar: Active Mapping HCon#8 ACT #0 to DeepSleep Mapping HCon#30 DS #2
| P16.3 | 115 | P16.3 | PWM1_62 | PWM1_62_N | TC1_62_TR0 | TC1_62_TR1 | PWM1_H_1_N | NA | NA | NA | NA | NA | NA | NA | NA | NA | NA | NA | NA | NA | NA | ADC[2]_3 |  | NA |  |  | GPIO_STD | VDDD
| P17.0 | 116 | P17.0 | PWM1_61 | PWM1_62_N | TC1_61_TR0 | TC1_62_TR1 | NA | NA | NA | NA | LIN11_RX | CAN1_1_TX | NA | NA | NA | NA | NA | NA | NA | NA | NA | ADC[2]_8 |  |  |  |  | GPIO_STD | VDDD
| P17.1 | 117 | P17.1 | PWM1_60 | PWM1_61_N | TC1_60_TR0 | TC1_61_TR1 | NA | SCB3_RX (1) | NA | NA | LIN11_TX | CAN1_1_RX | NA | NA | NA | NA | NA | NA | NA | NA | NA | ADC[2]_9 |  |  |  |  | GPIO_STD | VDDD
| P17.2 | 118 | P17.2 | PWM1_59 | PWM1_60_N | TC1_59_TR0 | TC1_60_TR1 | NA | SCB3_TX (1) | SCB3_SDA (1) | NA | LIN11_EN | NA | NA | NA | NA | NA | NA | NA | NA | NA | NA | ADC[2]_10 |  |  |  |  | GPIO_STD | VDDD
| P17.3 | 119 | P17.3 | PWM1_58 | PWM1_59_N | TC1_58_TR0 | TC1_59_TR1 | PWM1_H_3 | SCB3_RTS (1) | SCB3_SCL (1) | NA | NA | SCB3_CLK (1) | NA | NA | NA | NA | TRIG_IN[26] | NA | NA | NA | NA | ADC[2]_11 |  |  |  |  | GPIO_STD | VDDD
| P17.4 | 120 | P17.4 | PWM1_57 | PWM1_58_N | TC1_57_TR0 | TC1_58_TR1 | PWM1_H_3_N | SCB3_CTS (1) | NA | NA | NA | SCB3_SEL0 (1) | NA | NA | NA | NA | TRIG_IN[27] | NA | NA | NA | NA | ADC[2]_12 |  |  |  |  | GPIO_STD | VDDD
| P17.5 | 121 | P17.5 | PWM1_56 | PWM1_57_N | TC1_56_TR0 | TC1_57_TR1 | PWM1_H_2 | NA | LIN15_RX | NA | NA | SCB3_SEL1 (1) | NA | NA | NA | NA | NA | NA | NA | NA | NA | ADC[2]_13 |  |  |  |  | GPIO_STD | VDDD
| P17.6 | 122 | P17.6 | PWM1_M_4 | PWM1_56_N | TC1_M_4_TR0 | TC1_56_TR1 | PWM1_H_2_N | NA | LIN15_TX | NA | NA | SCB3_SEL2 (1) | NA | NA | NA | NA | NA | NA | NA | NA | NA | ADC[2]_14 |  |  |  |  | GPIO_STD | VDDD
| P17.7 | 123 | P17.7 | PWM1_M_5 | PWM1_M_4_N | TC1_M_5_TR0 | TC1_M_4_TR1 | NA | NA | LIN15_EN | NA | NA | LIN12_RX | NA | NA | NA | NA | NA | NA | NA | NA | NA | ADC[2]_15 |  |  |  |  | GPIO_STD | VDDD
| P18.0 | 124 | P18.0 | PWM1_M_6 | PWM1_M_5_N | TC1_M_6_TR0 | TC1_M_5_TR1 | PWM1_H_0 | SCB1_RX (0) | NA | SCB1_MISO (0) | NA | LIN12_TX | NA | NA | ETH0_REF_CLK (0) | NA | NA | FAULT_OUT_0 | NA | NA | NA | ADC[2]_16 |  | NA |  |  | GPIO_STD | VDDD
| P18.1 | 125 | P18.1 | PWM1_M_7 | PWM1_M_6_N | TC1_M_7_TR0 | TC1_M_6_TR1 | PWM1_H_0_N | SCB1_TX (0) | SCB1_SDA (0) | SCB1_MOSI (0) | NA | SCB3_MISO (1) | NA | NA | ETH0_TX_CTL (0) | NA | NA | FAULT_OUT_1 | NA | NA | NA | ADC[2]_17 |  | NA |  |  | GPIO_STD | VDDD
| P18.2 | 126 | P18.2 | PWM1_55 | PWM1_M_7_N | TC1_55_TR0 | TC1_M_7_TR1 | PWM1_H_1 | SCB1_RTS (0) | SCB1_SCL (0) | SCB1_CLK (0) | NA | SCB3_MOSI (1) | NA | NA | ETH0_TX_ER (0) | NA | NA | NA | NA | NA | NA | ADC[2]_18 |  | NA |  |  | GPIO_STD | VDDD
| P18.3 | 127 | P18.3 | PWM1_54 | PWM1_55_N | TC1_54_TR0 | TC1_55_TR1 | PWM1_H_1_N | SCB1_CTS (0) | NA | SCB1_SEL0 (0) | NA | SCB3_CLK (2) | NA | NA | ETH0_TX_CLK (0) | NA | NA | TRACE_CLOCK (0) | NA | NA | NA | ADC[2]_19 |  | NA |  |  | GPIO_STD | VDDD
| P18.4 | 128 | P18.4 | PWM1_53 | PWM1_54_N | TC1_53_TR0 | TC1_54_TR1 | PWM1_H_2 | NA | NA | SCB1_SEL1 (0) | NA | SCB3_SEL0 (2) | PWM0_M_2 | NA | ETH0_TXD_0 (0) | NA | NA | TRACE_DATA_0 (0) | NA | NA | NA | ADC[2]_20 |  | NA |  |  | GPIO_STD | VDDD
| P18.5 | 129 | P18.5 | PWM1_52 | PWM1_53_N | TC1_52_TR0 | TC1_53_TR1 | PWM1_H_2_N | NA | NA | SCB1_SEL2 (0) | NA | NA | PWM0_M_2_N | NA | ETH0_TXD_1 (0) | NA | NA | TRACE_DATA_1 (0) | NA | NA | NA | ADC[2]_21 |  | NA |  |  | GPIO_STD | VDDD
| P18.6 | 130 | P18.6 | PWM1_51 | PWM1_52_N | TC1_51_TR0 | TC1_52_TR1 | PWM1_H_3 | NA | NA | SCB1_SEL3 (0) | NA | CAN1_2_TX | TC0_M_2_TR0 | NA | ETH0_TXD_2 (0) | NA | NA | TRACE_DATA_2 (0) | NA | NA | NA | ADC[2]_22 |  | NA |  |  | GPIO_STD | VDDD
| P18.7 | 131 | P18.7 | PWM1_50 | PWM1_51_N | TC1_50_TR0 | TC1_51_TR1 | PWM1_H_3_N | NA | NA | NA | NA | CAN1_2_RX | TC0_M_2_TR1 | NA | ETH0_TXD_3 (0) | NA | NA | TRACE_DATA_3 (0) | NA | NA | NA | ADC[2]_23 |  | NA |  |  | GPIO_STD | VDDD
| VDDD | 132 | NA | [19 empty] | NA | VDDD | NA |  | Main digital supply | - | - | bar: Active Mapping HCon#8 ACT #0 to DeepSleep Mapping HCon#30 DS #2
| VSSD | 133 | NA | [19 empty] | NA | VSSD | NA |  | Main digital ground | - | - | bar: Active Mapping HCon#8 ACT #0 to DeepSleep Mapping HCon#30 DS #2
| P19.0 | 134 | P19.0 | PWM1_M_3 | PWM1_50_N | TC1_M_3_TR0 | TC1_50_TR1 | TC1_H_0_TR0 | SCB2_MISO (1) | NA | SCB2_RX (1) | NA | CAN1_3_TX | NA | NA | ETH0_RXD_0 (0) | NA | NA | FAULT_OUT_2 | NA | NA | NA | ADC[2]_24 |  | NA |  |  | GPIO_STD | VDDD
| P19.1 | 135 | P19.1 | PWM1_26 | PWM1_M_3_N | TC1_26_TR0 | TC1_M_3_TR1 | TC1_H_0_TR1 | SCB2_MOSI (1) | SCB2_SDA (1) | SCB2_TX (1) | NA | CAN1_3_RX | NA | NA | ETH0_RXD_1 (0) | NA | NA | FAULT_OUT_3 | NA | NA | NA | ADC[2]_25 |  | NA |  |  | GPIO_STD | VDDD
| P19.2 | 136 | P19.2 | PWM1_27 | PWM1_26_N | TC1_27_TR0 | TC1_26_TR1 | TC1_H_1_TR0 | SCB2_CLK (1) | SCB2_SCL (1) | SCB2_RTS (1) | NA | NA | NA | NA | ETH0_RXD_2 (0) | NA | TRIG_IN[28] | NA | NA | NA | NA | ADC[2]_26 |  | NA |  |  | GPIO_STD | VDDD
| P19.3 | 137 | P19.3 | PWM1_28 | PWM1_27_N | TC1_28_TR0 | TC1_27_TR1 | TC1_H_1_TR1 | SCB2_SEL0 (1) | NA | SCB2_CTS (1) | NA | NA | NA | NA | ETH0_RXD_3 (0) | NA | TRIG_IN[29] | NA | NA | NA | NA | ADC[2]_27 |  | NA |  |  | GPIO_STD | VDDD
| P19.4 | 138 | P19.4 | PWM1_29 | PWM1_28_N | TC1_29_TR0 | TC1_28_TR1 | TC1_H_2_TR0 | SCB2_SEL1 (1) | NA | NA | NA | NA | NA | NA | NA | NA | NA | NA | NA | NA | NA | ADC[2]_28 |  | NA |  |  | GPIO_STD | VDDD
| P20.0 | 139 | P20.0 | PWM1_30 | PWM1_29_N | TC1_30_TR0 | TC1_29_TR1 | TC1_H_2_TR1 | SCB2_SEL2 (1) | NA | NA | LIN5_RX | NA | NA | NA | NA | NA | NA | NA | NA | NA | NA | ADC[2]_29 |  | NA |  |  | GPIO_STD | VDDD
| P20.1 | 140 | P20.1 | PWM1_49 | PWM1_30_N | TC1_49_TR0 | TC1_30_TR1 | TC1_H_3_TR0 | NA | NA | NA | LIN5_TX | NA | NA | NA | NA | NA | NA | NA | NA | NA | NA | ADC[2]_30 |  | NA |  |  | GPIO_STD | VDDD
| P20.2 | 141 | P20.2 | PWM1_48 | PWM1_49_N | TC1_48_TR0 | TC1_49_TR1 | TC1_H_3_TR1 | NA | NA | NA | LIN5_EN | NA | NA | NA | NA | NA | NA | NA | NA | NA | NA | ADC[2]_31 |  | NA |  |  | GPIO_STD | VDDD
| P20.3 | 142 | P20.3 | PWM1_47 | PWM1_48_N | TC1_47_TR0 | TC1_48_TR1 | NA | SCB1_RX (1) | NA | SCB1_MISO (1) | NA | CAN1_2_TX | NA | NA | NA | NA | NA | NA | NA | NA | NA | NA |  | NA |  |  | GPIO_STD | VDDD
| P20.4 | 143 | P20.4 | PWM1_46 | PWM1_47_N | TC1_46_TR0 | TC1_47_TR1 | NA | SCB1_TX (1) | SCB1_SDA (1) | SCB1_MOSI (1) | NA | CAN1_2_RX | NA | NA | NA | NA | NA | NA | NA | NA | NA | NA |  | NA |  |  | GPIO_STD | VDDD
| P20.5 | 144 | P20.5 | PWM1_45 | PWM1_46_N | TC1_45_TR0 | TC1_46_TR1 | NA | SCB1_RTS (1) | SCB1_SCL (1) | SCB1_CLK (1) | NA | NA | NA | NA | NA | NA | NA | NA | NA | NA | NA | NA |  | NA |  |  | GPIO_STD | VDDD
| P20.6 | 145 | P20.6 | PWM1_44 | PWM1_45_N | TC1_44_TR0 | TC1_45_TR1 | NA | SCB1_CTS (1) | NA | SCB1_SEL0 (1) | NA | CAN1_4_TX | NA | NA | NA | NA | NA | NA | NA | NA | NA | NA |  | NA |  |  | GPIO_STD | VDDD
| P20.7 | 146 | P20.7 | PWM1_43 | PWM1_44_N | TC1_43_TR0 | TC1_44_TR1 | NA | NA | NA | SCB1_SEL1 (1) | NA | CAN1_4_RX | NA | NA | NA | NA | NA | NA | NA | NA | NA | NA |  | NA |  |  | GPIO_STD | VDDD
| P21.0 | 147 | P21.0 | PWM1_42 | PWM1_43_N | TC1_42_TR0 | TC1_43_TR1 | NA | NA | NA | SCB1_SEL2 (1) | NA | NA | NA | NA | NA | NA | NA | NA | NA | NA | NA | WCO_IN |  | NA |  |  | GPIO_STD | VDDD
| P21.1 | 148 | P21.1 | PWM1_41 | PWM1_42_N | TC1_41_TR0 | TC1_42_TR1 | NA | NA | NA | NA | NA | NA | NA | NA | NA | NA | NA | NA | NA | NA | NA | WCO_OUT |  | NA |  |  | GPIO_STD | VDDD
| P21.2 | 149 | P21.2 | PWM1_40 | PWM1_41_N | TC1_40_TR0 | TC1_41_TR1 | NA | NA | NA | NA | NA | NA | EXT_CLK | NA | NA | NA | NA | TRIG_DBG[1] | NA | NA | NA | ECO_IN |  | NA |  |  | GPIO_STD | VDDD
| P21.3 | 150 | P21.3 | PWM1_39 | PWM1_40_N | TC1_39_TR0 | TC1_40_TR1 | NA | NA | NA | NA | NA | NA | NA | NA | NA | NA | NA | NA | NA | NA | NA | ECO_OUT |  | NA |  |  | GPIO_STD | VDDD
| P21.4 | 151 | P21.4 | PWM1_38 | PWM1_39_N | TC1_38_TR0 | TC1_39_TR1 | NA | NA | NA | NA | NA | NA | NA | NA | NA | NA | NA | NA | NA | NA | NA | HIBERNATE_WAKEUP[0] |  | NA |  |  | GPIO_STD | VDDD
| XRES_L | 152 | XRES_L | [19 empty] | NA | XRES_L | NA |  | Active LOW external reset input | - | - | bar: Active Mapping HCon#8 ACT #0 to DeepSleep Mapping HCon#30 DS #2
| VDDD | 153 | NA | [19 empty] | NA | VDDD | NA |  | Main digital supply | - | - | bar: Active Mapping HCon#8 ACT #0 to DeepSleep Mapping HCon#30 DS #2
| VSSD | 154 | NA | [19 empty] | NA | VSSD | NA |  | Main digital ground | - | - | bar: Active Mapping HCon#8 ACT #0 to DeepSleep Mapping HCon#30 DS #2
| VSSD | 155 | NA | [19 empty] | NA | VSSD | NA |  | Main digital ground | - | - | bar: Active Mapping HCon#8 ACT #0 to DeepSleep Mapping HCon#30 DS #2
| VCCD | 156 | NA | [19 empty] | NA | VCCD | NA |  | Main regulated supply | - | - | bar: Active Mapping HCon#8 ACT #0 to DeepSleep Mapping HCon#30 DS #2
| P21.5 | 157 | P21.5 | PWM1_37 | PWM1_38_N | TC1_37_TR0 | TC1_38_TR1 | NA | NA | TC1_35_TR1 | TC1_34_TR0 | LIN0_RX | CAN1_1_TX | PWM1_34 | PWM1_35 _N | ETH0_RX_CTL (0) | NA | NA | TRACE_DATA_0 (1) | NA | NA | NA | NA |  | NA |  |  | GPIO_STD | VDDD
| P21.6 | 158 | P21.6 | PWM1_36 | PWM1_37_N | TC1_36_TR0 | TC1_37_TR1 | NA | NA | NA | NA | LIN0_TX | LIN13_RX | NA | NA | NA | NA | NA | NA | NA | NA | NA | NA |  | NA |  |  | GPIO_STD | VDDD
| P21.7 | 159 | P21.7 | PWM1_35 | PWM1_36_N | TC1_35_TR0 | TC1_36_TR1 | NA | SCB6_RX (1) | NA | SCB6_MISO (1) | LIN0_EN | LIN13_TX | NA | NA | NA | NA | NA | CAL_SUP_NZ | NA | RTC_CAL | NA | NA |  | NA |  |  | GPIO_STD | VDDD
| DRV_VOUT | 160 | DRV_VOUT | [19 empty] | NA | DRV_VOUT | NA |  | Dedicated external supply control pin | - | - | bar: Active Mapping HCon#8 ACT #0 to DeepSleep Mapping HCon#30 DS #2
| P22.1 | 161 | P22.1 | PWM1_33 | PWM1_34_N | TC1_33_TR0 | TC1_34_TR1 | NA | SCB6_TX (1) | SCB6_SDA (1) | SCB6_MOSI (1) | NA | CAN1_1_RX | NA | NA | NA | NA | NA | TRACE_DATA_1 (1) | NA | NA | NA | EXT_PS_CTL0 |  | NA |  |  | GPIO_STD | VDDD
| P22.2 | 162 | P22.2 | PWM1_32 | PWM1_33_N | TC1_32_TR0 | TC1_33_TR1 | NA | SCB6_RTS (1) | SCB6_SCL (1) | SCB6_CLK (1) | NA | NA | NA | NA | NA | NA | NA | TRACE_DATA_2 (1) | NA | NA | NA | EXT_PS_CTL1 |  | NA |  |  | GPIO_STD | VDDD
| P22.3 | 163 | P22.3 | PWM1_31 | PWM1_32_N | TC1_31_TR0 | TC1_32_TR1 | NA | SCB6_CTS (1) | NA | SCB6_SEL0 (1) | NA | NA | NA | NA | NA | NA | NA | TRACE_DATA_3 (1) | NA | NA | NA | EXT_PS_CTL2 |  | NA |  |  | GPIO_STD | VDDD
| P22.4 | 164 | P22.4 | PWM1_30 | PWM1_31_N | TC1_30_TR0 | TC1_31_TR1 | NA | NA | NA | SCB6_SEL1 (1) | NA | NA | NA | NA | NA | NA | NA | TRACE_CLOCK (1) | NA | NA | NA | NA |  | NA |  |  | GPIO_STD | VDDD
| P22.5 | 165 | P22.5 | PWM1_29 | PWM1_30_N | TC1_29_TR0 | TC1_30_TR1 | PWM1_H_8 | NA | NA | SCB6_SEL2 (1) | LIN7_RX | NA | NA | NA | NA | NA | NA | NA | NA | NA | NA | NA |  | NA |  |  | GPIO_STD | VDDD
| P22.6 | 166 | P22.6 | PWM1_28 | PWM1_29_N | TC1_28_TR0 | TC1_29_TR1 | PWM1_H_8_N | NA | NA | NA | LIN7_TX | NA | NA | NA | NA | NA | NA | NA | NA | NA | NA | NA |  | NA |  |  | GPIO_STD | VDDD
| P22.7 | 167 | P22.7 | PWM1_27 | PWM1_28_N | TC1_27_TR0 | TC1_28_TR1 | TC1_H_8_TR0 | NA | LIN14_RX | NA | LIN7_EN | NA | NA | NA | NA | NA | NA | NA | NA | NA | NA | NA |  | NA |  |  | GPIO_STD | VDDD
| P23.0 | 168 | P23.0 | PWM1_M_8 | PWM1_27_N | TC1_M_8_TR0 | TC1_27_TR1 | TC1_H_8_TR1 | SCB7_RX (1) | LIN14_TX | SCB7_MISO (1) | NA | CAN1_0_TX | NA | NA | NA | NA | NA | FAULT_OUT_0 | NA | NA | NA | NA |  | NA |  |  | GPIO_STD | VDDD
| P23.1 | 169 | P23.1 | PWM1_M_9 | PWM1_M_8_N | TC1_M_9_TR0 | TC1_M_8_TR1 | NA | SCB7_TX (1) | SCB7_SDA (1) | SCB7_MOSI (1) | NA | CAN1_0_RX | NA | NA | NA | NA | NA | FAULT_OUT_1 | NA | NA | NA | NA |  | NA |  |  | GPIO_STD | VDDD
| P23.2 | 170 | P23.2 | PWM1_M_10 | PWM1_M_9_N | TC1_M_10_TR0 | TC1_M_9_TR1 | NA | SCB7_RTS (1) | SCB7_SCL (1) | SCB7_CLK (1) | LIN6_RX | NA | NA | NA | NA | NA | NA | FAULT_OUT_2 | NA | NA | NA | NA |  | NA |  |  | GPIO_STD | VDDD
| P23.3 | 171 | P23.3 | PWM1_M_11 | PWM1_M_10_N | TC1_M_11_TR0 | TC1_M_10_TR1 | NA | SCB7_CTS (1) | NA | SCB7_SEL0 (1) | LIN6_TX | NA | NA | NA | ETH0_RX_CLK (0) | NA | TRIG_IN[30] | FAULT_OUT_3 | NA | NA | NA | NA |  | NA |  |  | GPIO_STD | VDDD
| P23.4 | 172 | P23.4 | PWM1_25 | PWM1_M_11_N | TC1_25_TR0 | TC1_M_11_TR1 | PWM1_H_9 | SCB2_MISO (2) | NA | SCB7_SEL1 (1) | NA | NA | NA | NA | NA | NA | TRIG_IN[31] | TRIG_DBG[0] | NA | SWJ_SWO_TDO | NA | NA |  | NA |  |  | GPIO_STD | VDDD
| P23.5 | 173 | P23.5 | PWM1_24 | PWM1_25_N | TC1_24_TR0 | TC1_25_TR1 | PWM1_H_9_N | SCB2_MOSI (2) | NA | SCB7_SEL2 (1) | NA | NA | NA | LIN9_RX | NA | NA | NA | NA | NA | SWJ_SWCLK_TCLK | NA | NA |  | NA |  |  | GPIO_STD | VDDD
| P23.6 | 174 | P23.6 | PWM1_23 | PWM1_24_N | TC1_23_TR0 | TC1_24_TR1 | TC1_H_9_TR0 | SCB2_CLK (2) | NA | NA | NA | NA | NA | LIN9_TX | NA | NA | NA | NA | NA | SWJ_SWDIO_TMS | NA | NA |  | NA |  |  | GPIO_STD | VDDD
| P23.7 | 175 | P23.7 | PWM1_22 | PWM1_23_N | TC1_22_TR0 | TC1_23_TR1 | TC1_H_9_TR1 | SCB2_SEL0 (2) | NA | NA | NA | NA | EXT_CLK | LIN9_EN | NA | NA | NA | CAL_SUP_NZ | NA | SWJ_SWDOE_TDI | NA | HIBERNATE_WAKEUP[1] |  | NA |  |  | GPIO_STD | VDDD
| VDDD | 176 | NA | [19 empty] | NA | VDDD | NA |  | Main digital supply | - | - | bar: Active Mapping HCon#8 ACT #0 to DeepSleep Mapping HCon#30 DS #2
[Notices]
*1: Check the followings.
- For any function marked with an identifier (n), the AC timing is only guaranteed within the respective group "n".
- Different functions are selected in same SCB ch.
Note on Y8: - The selected pin cell is yellow. - Duplicate pin names are red.
Note on Z8: - The selected pin cell is yellow.

## PCH176
Pin Usage Status_176-TEQFP for peripheral
002-34925_01 - REFERENCE DATA
| CAN0 |  | CAN0_0 | CAN0_1 | CAN0_2 | CAN0_3 | CAN0_4
| Number of pins used | RX | 0 | 0 | 0 | 0 | 0
|  | TX | 0 | 0 | 0 | 0 | 0
| CAN1 |  | CAN1_0 | CAN1_1 | CAN1_2 | CAN1_3 | CAN1_4
| Number of pins used | RX | 0 | 0 | 0 | 0 | 0
|  | TX | 0 | 0 | 0 | 0 | 0
| LIN |  | LIN0 | LIN1 | LIN2 | LIN3 | LIN4 | LIN5 | LIN6 | LIN7 | LIN8 | LIN9 | LIN10 | LIN11 | LIN12 | LIN13 | LIN14 | LIN15 | LIN16 | LIN17 | LIN18 | LIN19
| Number of pins used | RX | 0 | 0 | 0 | 0 | 0 | 0 | 0 | 0 | 0 | 0 | 0 | 0 | 0 | 0 | 0 | 0 | 0 | 0 | 0 | 0
|  | TX | 0 | 0 | 0 | 0 | 0 | 0 | 0 | 0 | 0 | 0 | 0 | 0 | 0 | 0 | 0 | 0 | 0 | 0 | 0 | 0
|  | EN | 0 | 0 | 0 | 0 | 0 | 0 | 0 | 0 | 0 | 0 | 0 | 0 | 0 | 0 | 0 | 0 | 0 | 0 | 0 | 0
| SCB |  | SCB0 | SCB1 | SCB2 | SCB3 | SCB4 | SCB5 | SCB6 | SCB7 | SCB8 | SCB9 | SCB10
| Number of pins used for SPI | CLK (0) | 0 | 0 | 0 | 0 | 0 | 0 | 0 | 0 | 0 | 0 | 0
|  | CLK (1) | 0 | 0 | 0 | 0 | 0 | 0 | 0 | 0 | 0 | 0 | 0
|  | CLK (2) | 0 | 0 | 0 | 0 | 0 | 0 | 0 | 0 | 0 | 0 | 0
|  | MOSI (0) | 0 | 0 | 0 | 0 | 0 | 0 | 0 | 0 | 0 | 0 | 0
|  | MOSI (1) | 0 | 0 | 0 | 0 | 0 | 0 | 0 | 0 | 0 | 0 | 0
|  | MOSI (2) | 0 | 0 | 0 | 0 | 0 | 0 | 0 | 0 | 0 | 0 | 0
|  | MISO (0) | 0 | 0 | 0 | 0 | 0 | 0 | 0 | 0 | 0 | 0 | 0
|  | MISO (1) | 0 | 0 | 0 | 0 | 0 | 0 | 0 | 0 | 0 | 0 | 0
|  | MISO (2) | 0 | 0 | 0 | 0 | 0 | 0 | 0 | 0 | 0 | 0 | 0
|  | SEL0 (0) | 0 | 0 | 0 | 0 | 0 | 0 | 0 | 0 | 0 | 0 | 0
|  | SEL0 (1) | 0 | 0 | 0 | 0 | 0 | 0 | 0 | 0 | 0 | 0 | 0
|  | SEL0 (2) | 0 | 0 | 0 | 0 | 0 | 0 | 0 | 0 | 0 | 0 | 0
|  | SEL1 (0) | 0 | 0 | 0 | 0 | 0 | 0 | 0 | 0 | 0 | 0 | 0
|  | SEL1 (1) | 0 | 0 | 0 | 0 | 0 | 0 | 0 | 0 | 0 | 0 | 0
|  | SEL1 (2) | 0 | 0 | 0 | 0 | 0 | 0 | 0 | 0 | 0 | 0 | 0
|  | SEL2 (0) | 0 | 0 | 0 | 0 | 0 | 0 | 0 | 0 | 0 | 0 | 0
|  | SEL2 (1) | 0 | 0 | 0 | 0 | 0 | 0 | 0 | 0 | 0 | 0 | 0
|  | SEL2 (2) | 0 | 0 | 0 | 0 | 0 | 0 | 0 | 0 | 0 | 0 | 0
|  | SEL3 (0) | 0 | 0 | 0 | 0 | 0 | 0 | 0 | 0 | 0 | 0 | 0
|  | SEL3 (1) | 0 | 0 | 0 | 0 | 0 | 0 | 0 | 0 | 0 | 0 | 0
|  | SEL3 (2) | 0 | 0 | 0 | 0 | 0 | 0 | 0 | 0 | 0 | 0 | 0
| Number of pins used for UART | TX (0) | 0 | 0 | 0 | 0 | 0 | 0 | 0 | 0 | 0 | 0 | 0
|  | TX (1) | 0 | 0 | 0 | 0 | 0 | 0 | 0 | 0 | 0 | 0 | 0
|  | RX (0) | 0 | 0 | 0 | 0 | 0 | 0 | 0 | 0 | 0 | 0 | 0
|  | RX (1) | 0 | 0 | 0 | 0 | 0 | 0 | 0 | 0 | 0 | 0 | 0
|  | CTS (0) | 0 | 0 | 0 | 0 | 0 | 0 | 0 | 0 | 0 | 0 | 0
|  | CTS (1) | 0 | 0 | 0 | 0 | 0 | 0 | 0 | 0 | 0 | 0 | 0
|  | RTS (0) | 0 | 0 | 0 | 0 | 0 | 0 | 0 | 0 | 0 | 0 | 0
|  | RTS (1) | 0 | 0 | 0 | 0 | 0 | 0 | 0 | 0 | 0 | 0 | 0
| Number of pins used for I2C | SDA (0) | 0 | 0 | 0 | 0 | 0 | 0 | 0 | 0 | 0 | 0 | 0
|  | SDA (1) | 0 | 0 | 0 | 0 | 0 | 0 | 0 | 0 | 0 | 0 | 0
|  | SDA (2) | 0 | 0 | 0 | 0 | 0 | 0 | 0 | 0 | 0 | 0 | 0
|  | SCL (0) | 0 | 0 | 0 | 0 | 0 | 0 | 0 | 0 | 0 | 0 | 0
|  | SCL (1) | 0 | 0 | 0 | 0 | 0 | 0 | 0 | 0 | 0 | 0 | 0
|  | SCL (2) | 0 | 0 | 0 | 0 | 0 | 0 | 0 | 0 | 0 | 0 | 0
| SCB | ID | SCB0 | SCB1 | SCB2 | SCB3 | SCB4 | SCB5 | SCB6 | SCB7 | SCB8 | SCB9 | SCB10
| SPI | 0 | 0 | 0 | 0 | 0 | 0 | 0 | 0 | 0 | 0 | 0 | 0
|  | 1 | 0 | 0 | 0 | 0 | 0 | 0 | 0 | 0 | 0 | 0 | 0
|  | 2 | 0 | 0 | 0 | 0 | 0 | 0 | 0 | 0 | 0 | 0 | 0
| UART | 0 | 0 | 0 | 0 | 0 | 0 | 0 | 0 | 0 | 0 | 0 | 0
|  | 1 | 0 | 0 | 0 | 0 | 0 | 0 | 0 | 0 | 0 | 0 | 0
| I2C | 0 | 0 | 0 | 0 | 0 | 0 | 0 | 0 | 0 | 0 | 0 | 0
|  | 1 | 0 | 0 | 0 | 0 | 0 | 0 | 0 | 0 | 0 | 0 | 0
|  | 2 | 0 | 0 | 0 | 0 | 0 | 0 | 0 | 0 | 0 | 0 | 0
| Number of counts other than 0 |  | 0 | 0 | 0 | 0 | 0 | 0 | 0 | 0 | 0 | 0 | 0
| TCPWM0_16bit (Group0) |  | SCB0: CNT0; SCB1: CNT1; SCB2: CNT2
| Number of pins used for PWM output | PWM | SCB0: 0; SCB1: 0; SCB2: 0
|  | PWM_N | SCB0: 0; SCB1: 0; SCB2: 0
| Number of pins used for trigger output | TR0 | SCB0: 0; SCB1: 0; SCB2: 0
|  | TR1 | SCB0: 0; SCB1: 0; SCB2: 0
| TCPWM1_16bit (Group0) |  | CNT0 | CNT1 | CNT2 | CNT3 | CNT4 | CNT5 | CNT6 | CNT7 | CNT8 | CNT9 | CNT10 | CNT11 | CNT12 | CNT13 | CNT14 | CNT15 | CNT16 | CNT17 | CNT18 | CNT19 | CNT20 | CNT21 | CNT22 | CNT23 | CNT24 | CNT25 | CNT26 | CNT27 | CNT28 | CNT29 | CNT30 | CNT31 | CNT32 | CNT33 | CNT34 | CNT35 | CNT36 | CNT37 | CNT38 | CNT39 | CNT40 | CNT41 | CNT42 | CNT43 | CNT44 | CNT45 | CNT46 | CNT47 | CNT48 | CNT49 | CNT50 | CNT51 | CNT52 | CNT53 | CNT54 | CNT55 | CNT56 | CNT57 | CNT58 | CNT59 | CNT60 | CNT61 | CNT62 | CNT63 | CNT64 | CNT65 | CNT66 | CNT67 | CNT68 | CNT69 | CNT70 | CNT71 | CNT72 | CNT73 | CNT74 | CNT75 | CNT76 | CNT77 | CNT78 | CNT79 | CNT80 | CNT81 | CNT82 | CNT83
| Number of pins used for PWM output | PWM | 0 | 0 | 0 | 0 | 0 | 0 | 0 | 0 | 0 | 0 | 0 | 0 | 0 | 0 | 0 | 0 | 0 | 0 | 0 | 0 | 0 | 0 | 0 | 0 | 0 | 0 | 0 | 0 | 0 | 0 | 0 | 0 | 0 | 0 | 0 | 0 | 0 | 0 | 0 | 0 | 0 | 0 | 0 | 0 | 0 | 0 | 0 | 0 | 0 | 0 | 0 | 0 | 0 | 0 | 0 | 0 | 0 | 0 | 0 | 0 | 0 | 0 | 0 | 0 | 0 | 0 | 0 | 0 | 0 | 0 | 0 | 0 | 0 | 0 | 0 | 0 | 0 | 0 | 0 | 0 | 0 | 0 | 0 | 0
|  | PWM_N | 0 | 0 | 0 | 0 | 0 | 0 | 0 | 0 | 0 | 0 | 0 | 0 | 0 | 0 | 0 | 0 | 0 | 0 | 0 | 0 | 0 | 0 | 0 | 0 | 0 | 0 | 0 | 0 | 0 | 0 | 0 | 0 | 0 | 0 | 0 | 0 | 0 | 0 | 0 | 0 | 0 | 0 | 0 | 0 | 0 | 0 | 0 | 0 | 0 | 0 | 0 | 0 | 0 | 0 | 0 | 0 | 0 | 0 | 0 | 0 | 0 | 0 | 0 | 0 | 0 | 0 | 0 | 0 | 0 | 0 | 0 | 0 | 0 | 0 | 0 | 0 | 0 | 0 | 0 | 0 | 0 | 0 | 0 | 0
| Number of pins used for trigger output | TR0 | 0 | 0 | 0 | 0 | 0 | 0 | 0 | 0 | 0 | 0 | 0 | 0 | 0 | 0 | 0 | 0 | 0 | 0 | 0 | 0 | 0 | 0 | 0 | 0 | 0 | 0 | 0 | 0 | 0 | 0 | 0 | 0 | 0 | 0 | 0 | 0 | 0 | 0 | 0 | 0 | 0 | 0 | 0 | 0 | 0 | 0 | 0 | 0 | 0 | 0 | 0 | 0 | 0 | 0 | 0 | 0 | 0 | 0 | 0 | 0 | 0 | 0 | 0 | 0 | 0 | 0 | 0 | 0 | 0 | 0 | 0 | 0 | 0 | 0 | 0 | 0 | 0 | 0 | 0 | 0 | 0 | 0 | 0 | 0
|  | TR1 | 0 | 0 | 0 | 0 | 0 | 0 | 0 | 0 | 0 | 0 | 0 | 0 | 0 | 0 | 0 | 0 | 0 | 0 | 0 | 0 | 0 | 0 | 0 | 0 | 0 | 0 | 0 | 0 | 0 | 0 | 0 | 0 | 0 | 0 | 0 | 0 | 0 | 0 | 0 | 0 | 0 | 0 | 0 | 0 | 0 | 0 | 0 | 0 | 0 | 0 | 0 | 0 | 0 | 0 | 0 | 0 | 0 | 0 | 0 | 0 | 0 | 0 | 0 | 0 | 0 | 0 | 0 | 0 | 0 | 0 | 0 | 0 | 0 | 0 | 0 | 0 | 0 | 0 | 0 | 0 | 0 | 0 | 0 | 0
| TCPWM0_16bit for motor (Group1) |  | 0 CNT0: CNT0; 0 CNT1: CNT1; 0 CNT2: CNT2
| Number of pins used for PWM output | PWM | 0 CNT0: 0; 0 CNT1: 0; 0 CNT2: 0
|  | PWM_N | 0 CNT0: 0; 0 CNT1: 0; 0 CNT2: 0
| Number of pins used for trigger output | TR0 | 0 CNT0: 0; 0 CNT1: 0; 0 CNT2: 0
|  | TR1 | 0 CNT0: 0; 0 CNT1: 0; 0 CNT2: 0
| TCPWM1_16bit for motor (Group1) |  | CNT0 | CNT1 | CNT2 | CNT3 | CNT4 | CNT5 | CNT6 | CNT7 | CNT8 | CNT9 | CNT10 | CNT11
| Number of pins used for PWM output | PWM | 0 | 0 | 0 | 0 | 0 | 0 | 0 | 0 | 0 | 0 | 0 | 0
|  | PWM_N | 0 | 0 | 0 | 0 | 0 | 0 | 0 | 0 | 0 | 0 | 0 | 0
| Number of pins used for trigger output | TR0 | 0 | 0 | 0 | 0 | 0 | 0 | 0 | 0 | 0 | 0 | 0 | 0
|  | TR1 | 0 | 0 | 0 | 0 | 0 | 0 | 0 | 0 | 0 | 0 | 0 | 0
| TCPWM0_32bit (Group2) |  | 0 CNT0: CNT0; 0 CNT1: CNT1; 0 CNT2: CNT2
| Number of pins used for PWM output | PWM | 0 CNT0: 0; 0 CNT1: 0; 0 CNT2: 0
|  | PWM_N | 0 CNT0: 0; 0 CNT1: 0; 0 CNT2: 0
| Number of pins used for trigger output | TR0 | 0 CNT0: 0; 0 CNT1: 0; 0 CNT2: 0
|  | TR1 | 0 CNT0: 0; 0 CNT1: 0; 0 CNT2: 0
| TCPWM1_32bit (Group2) |  | CNT0 | CNT1 | CNT2 | CNT3 | CNT4 | CNT5 | CNT6 | CNT7 | CNT8 | CNT9 | CNT10 | CNT11 | CNT12
| Number of pins used for PWM output | PWM | 0 | 0 | 0 | 0 | 0 | 0 | 0 | 0 | 0 | 0 | 0 | 0 | 0
|  | PWM_N | 0 | 0 | 0 | 0 | 0 | 0 | 0 | 0 | 0 | 0 | 0 | 0 | 0
| Number of pins used for trigger output | TR0 | 0 | 0 | 0 | 0 | 0 | 0 | 0 | 0 | 0 | 0 | 0 | 0 | 0
|  | TR1 | 0 | 0 | 0 | 0 | 0 | 0 | 0 | 0 | 0 | 0 | 0 | 0 | 0
| ADC |  | 0 CNT0: ADC[0]; 0 CNT1: ADC[1]; 0 CNT2: ADC[2]
| Number of pins used | Analog Inputs_0 | 0 CNT0: 0; 0 CNT1: 0; 0 CNT2: 0
|  | Analog Inputs_1 | 0 CNT0: 0; 0 CNT1: 0; 0 CNT2: 0
|  | Analog Inputs_2 | 0 CNT0: 0; 0 CNT1: 0; 0 CNT2: 0
|  | Analog Inputs_3 | 0 CNT0: 0; 0 CNT1: 0; 0 CNT2: 0
|  | Analog Inputs_4 | 0 CNT0: 0; 0 CNT1: 0; 0 CNT2: 0
|  | Analog Inputs_5 | 0 CNT0: 0; 0 CNT1: 0; 0 CNT2: 0
|  | Analog Inputs_6 | 0 CNT0: 0; 0 CNT1: 0; 0 CNT2: 0
|  | Analog Inputs_7 | 0 CNT0: 0; 0 CNT1: 0; 0 CNT2: 0
|  | Analog Inputs_8 | 0 CNT0: 0; 0 CNT1: 0; 0 CNT2: 0
|  | Analog Inputs_9 | 0 CNT0: 0; 0 CNT1: 0; 0 CNT2: 0
|  | Analog Inputs_10 | 0 CNT0: 0; 0 CNT1: 0; 0 CNT2: 0
|  | Analog Inputs_11 | 0 CNT0: 0; 0 CNT1: 0; 0 CNT2: 0
|  | Analog Inputs_12 | 0 CNT0: 0; 0 CNT1: 0; 0 CNT2: 0
|  | Analog Inputs_13 | 0 CNT0: 0; 0 CNT1: 0; 0 CNT2: 0
|  | Analog Inputs_14 | 0 CNT0: 0; 0 CNT1: 0; 0 CNT2: 0
|  | Analog Inputs_15 | 0 CNT0: 0; 0 CNT1: 0; 0 CNT2: 0
|  | Analog Inputs_16 | 0 CNT0: 0; 0 CNT1: 0; 0 CNT2: 0
|  | Analog Inputs_17 | 0 CNT0: 0; 0 CNT1: 0; 0 CNT2: 0
|  | Analog Inputs_18 | 0 CNT0: 0; 0 CNT1: 0; 0 CNT2: 0
|  | Analog Inputs_19 | 0 CNT0: 0; 0 CNT1: 0; 0 CNT2: 0
|  | Analog Inputs_20 | 0 CNT0: 0; 0 CNT1: 0; 0 CNT2: 0
|  | Analog Inputs_21 | 0 CNT0: 0; 0 CNT1: 0; 0 CNT2: 0
|  | Analog Inputs_22 | 0 CNT0: 0; 0 CNT1: 0; 0 CNT2: 0
|  | Analog Inputs_23 | 0 CNT0: 0; 0 CNT1: 0; 0 CNT2: 0
|  | Analog Inputs_24 | 0 CNT0: 0; 0 CNT1: 0; 0 CNT2: 0
|  | Analog Inputs_25 | 0 CNT0: 0; 0 CNT1: 0; 0 CNT2: 0
|  | Analog Inputs_26 | 0 CNT0: 0; 0 CNT1: 0; 0 CNT2: 0
|  | Analog Inputs_27 | 0 CNT0: 0; 0 CNT1: 0; 0 CNT2: 0
|  | Analog Inputs_28 | 0 CNT0: 0; 0 CNT1: 0; 0 CNT2: 0
|  | Analog Inputs_29 | 0 CNT0: 0; 0 CNT1: 0; 0 CNT2: 0
|  | Analog Inputs_30 | 0 CNT0: 0; 0 CNT1: 0; 0 CNT2: 0
|  | Analog Inputs_31 | 0 CNT0: 0; 0 CNT1: 0; 0 CNT2: 0
|  | Analog Inputs for Motor | 0 CNT0: 0; 0 CNT1: 0; 0 CNT2: 0
| SMIF |  | 0 CNT0: SPIHB0
| Number of pins used | CLK (0) | 0 CNT0: 0
|  | RWDS (0) | 0 CNT0: 0
|  | SEL0 (0) | 0 CNT0: 0
|  | SEL1 (0) | 0 CNT0: 0
|  | DATA0 (0) | 0 CNT0: 0
|  | DATA1 (0) | 0 CNT0: 0
|  | DATA2 (0) | 0 CNT0: 0
|  | DATA3 (0) | 0 CNT0: 0
|  | DATA4 (0) | 0 CNT0: 0
|  | DATA5 (0) | 0 CNT0: 0
|  | DATA6 (0) | 0 CNT0: 0
|  | DATA7 (0) | 0 CNT0: 0
|  | CLK (1) | 0 CNT0: 0
|  | RWDS (1) | 0 CNT0: 0
|  | SEL0 (1) | 0 CNT0: 0
|  | SEL1 (1) | 0 CNT0: 0
|  | DATA0 (1) | 0 CNT0: 0
|  | DATA1 (1) | 0 CNT0: 0
|  | DATA2 (1) | 0 CNT0: 0
|  | DATA3 (1) | 0 CNT0: 0
|  | DATA4 (1) | 0 CNT0: 0
|  | DATA5 (1) | 0 CNT0: 0
|  | DATA6 (1) | 0 CNT0: 0
|  | DATA7 (1) | 0 CNT0: 0
| Ethernet MAC | ID | 0 CNT0: SPIHB0
|  | 0 | 0 CNT0: 0
|  | 1 | 0 CNT0: 0
| Number of counts other than 0 |  | 0 CNT0: 0
| Ethernet MAC |  | 0 CNT0: ETH0; 0 CNT1: ETH1
| Number of pins used | REF_CLK (0) | 0 CNT0: 0; 0 CNT1: 0
|  | REF_CLK (1) | 0 CNT0: 0; 0 CNT1: 0
|  | TX_CTL (0) | 0 CNT0: 0; 0 CNT1: 0
|  | TX_CTL (1) | 0 CNT0: 0; 0 CNT1: 0
|  | TX_CLK (0) | 0 CNT0: 0; 0 CNT1: 0
|  | TX_CLK (1) | 0 CNT0: 0; 0 CNT1: 0
|  | TX_ER (0) | 0 CNT0: 0; 0 CNT1: 0
|  | TXD_0 (0) | 0 CNT0: 0; 0 CNT1: 0
|  | TXD_0 (1) | 0 CNT0: 0; 0 CNT1: 0
|  | TXD_1 (0) | 0 CNT0: 0; 0 CNT1: 0
|  | TXD_1 (1) | 0 CNT0: 0; 0 CNT1: 0
|  | TXD_2 (0) | 0 CNT0: 0; 0 CNT1: 0
|  | TXD_2 (1) | 0 CNT0: 0; 0 CNT1: 0
|  | TXD_3 (0) | 0 CNT0: 0; 0 CNT1: 0
|  | TXD_3 (1) | 0 CNT0: 0; 0 CNT1: 0
|  | TXD_4 (0) | 0 CNT0: 0; 0 CNT1: 0
|  | TXD_5 (0) | 0 CNT0: 0; 0 CNT1: 0
|  | TXD_6 (0) | 0 CNT0: 0; 0 CNT1: 0
|  | TXD_7 (0) | 0 CNT0: 0; 0 CNT1: 0
|  | RX_CTL (0) | 0 CNT0: 0; 0 CNT1: 0
|  | RX_CTL (1) | 0 CNT0: 0; 0 CNT1: 0
|  | RX_CLK (0) | 0 CNT0: 0; 0 CNT1: 0
|  | RX_CLK (1) | 0 CNT0: 0; 0 CNT1: 0
|  | RX_ER (0) | 0 CNT0: 0; 0 CNT1: 0
|  | RXD_0 (0) | 0 CNT0: 0; 0 CNT1: 0
|  | RXD_0 (1) | 0 CNT0: 0; 0 CNT1: 0
|  | RXD_1 (0) | 0 CNT0: 0; 0 CNT1: 0
|  | RXD_1 (1) | 0 CNT0: 0; 0 CNT1: 0
|  | RXD_2 (0) | 0 CNT0: 0; 0 CNT1: 0
|  | RXD_2 (1) | 0 CNT0: 0; 0 CNT1: 0
|  | RXD_3 (0) | 0 CNT0: 0; 0 CNT1: 0
|  | RXD_3 (1) | 0 CNT0: 0; 0 CNT1: 0
|  | RXD_4 (0) | 0 CNT0: 0; 0 CNT1: 0
|  | RXD_5 (0) | 0 CNT0: 0; 0 CNT1: 0
|  | RXD_6 (0) | 0 CNT0: 0; 0 CNT1: 0
|  | RXD_7 (0) | 0 CNT0: 0; 0 CNT1: 0
|  | TSU_TIMER_CMP_VAL (0) | 0 CNT0: 0; 0 CNT1: 0
|  | TSU_TIMER_CMP_VAL (1) | 0 CNT0: 0; 0 CNT1: 0
|  | MDIO (0) | 0 CNT0: 0; 0 CNT1: 0
|  | MDIO (1) | 0 CNT0: 0; 0 CNT1: 0
|  | MDC (0) | 0 CNT0: 0; 0 CNT1: 0
|  | MDC (1) | 0 CNT0: 0; 0 CNT1: 0
| Ethernet MAC | ID | 0 CNT0: ETH0; 0 CNT1: ETH1
|  | 0 | 0 CNT0: 0; 0 CNT1: 0
|  | 1 | 0 CNT0: 0; 0 CNT1: 0
| Number of counts other than 0 |  | 0 CNT0: 0; 0 CNT1: 0
| SDHC |  | 0 CNT0: SDHC0
| Number of pins used | CARD_MECH_WRITE_PROT (0) | 0 CNT0: 0
|  | CARD_CMD (0) | 0 CNT0: 0
|  | CLK_CARD (0) | 0 CNT0: 0
|  | CARD_DETECT_N (0) | 0 CNT0: 0
|  | CARD_IF_PWR_EN (0) | 0 CNT0: 0
|  | CARD_DAT_3TO0_0 (0) | 0 CNT0: 0
|  | CARD_DAT_3TO0_1 (0) | 0 CNT0: 0
|  | CARD_DAT_3TO0_2 (0) | 0 CNT0: 0
|  | CARD_DAT_3TO0_3 (0) | 0 CNT0: 0
|  | CARD_DAT_7TO4_0 (0) | 0 CNT0: 0
|  | CARD_DAT_7TO4_1 (0) | 0 CNT0: 0
|  | CARD_DAT_7TO4_2 (0) | 0 CNT0: 0
|  | CARD_DAT_7TO4_3 (0) | 0 CNT0: 0
|  | CARD_DETECT_N (1) | 0 CNT0: 0
|  | CARD_MECH_WRITE_PROT (1) | 0 CNT0: 0
|  | CLK_CARD (1) | 0 CNT0: 0
|  | CARD_CMD (1) | 0 CNT0: 0
|  | CARD_IF_PWR_EN (1) | 0 CNT0: 0
|  | CARD_DAT_3TO0_0 (1) | 0 CNT0: 0
|  | CARD_DAT_3TO0_1 (1) | 0 CNT0: 0
|  | CARD_DAT_3TO0_2 (1) | 0 CNT0: 0
|  | CARD_DAT_3TO0_3 (1) | 0 CNT0: 0
|  | CARD_DAT_7TO4_0 (1) | 0 CNT0: 0
|  | CARD_DAT_7TO4_1 (1) | 0 CNT0: 0
|  | CARD_DAT_7TO4_2 (1) | 0 CNT0: 0
|  | CARD_DAT_7TO4_3 (1) | 0 CNT0: 0
| SDHC | ID | 0 CNT0: SDHC0
|  | 0 | 0 CNT0: 0
|  | 1 | 0 CNT0: 0
| Number of counts other than 0 |  | 0 CNT0: 0
| FLEXRAY |  | 0 CNT0: FLEXRAY0
| Number of pins used | RXDA | 0 CNT0: 0
|  | TXDA | 0 CNT0: 0
|  | TXENA_N | 0 CNT0: 0
|  | RXDB | 0 CNT0: 0
|  | TXDB | 0 CNT0: 0
|  | TXENB_N | 0 CNT0: 0
| AUDIOSS |  | 0 CNT0: AUDIOSS0; 0 CNT2: AUDIOSS1; 0 CNT4: AUDIOSS2
| Number of pins used | MCLK | 0 CNT0: 0; 0 CNT2: 0; 0 CNT4: 0
|  | TX_SCK | 0 CNT0: 0; 0 CNT2: 0; 0 CNT4: 0
|  | TX_WS | 0 CNT0: 0; 0 CNT2: 0; 0 CNT4: 0
|  | TX_SDO | 0 CNT0: 0; 0 CNT2: 0; 0 CNT4: 0
|  | CLK_I2S_IF | 0 CNT0: 0; 0 CNT2: 0; 0 CNT4: 0
|  | RX_SCK | 0 CNT0: 0; 0 CNT2: 0; 0 CNT4: 0
|  | RX_WS | 0 CNT0: 0; 0 CNT2: 0; 0 CNT4: 0
|  | RX_SDI | 0 CNT0: 0; 0 CNT2: 0; 0 CNT4: 0
[Rule]
- The selected pin cell is yellow.
- Duplicate pin names are red.

## PA176
Pin Assignment_176-TEQFP
002-34925_01 - REFERENCE DATA
|  |  | VDDD | 0 | 0 | 0 | 0 | 0 | 0 | 0 | 0 | 0 | 0 | 0 | 0 | 0 | 0 | 0 | DRV_VOUT | 0 | 0 | 0 | VCCD | VSSD | VSSD | VDDD | XRES_L | 0 | 0 | 0 | 0 | 0 | 0 | 0 | 0 | 0 | 0 | 0 | 0 | 0 | 0 | 0 | 0 | 0 | 0 | VSSD
|  |  | 176 | 175 | 174 | 173 | 172 | 171 | 170 | 169 | 168 | 167 | 166 | 165 | 164 | 163 | 162 | 161 | 160 | 159 | 158 | 157 | 156 | 155 | 154 | 153 | 152 | 151 | 150 | 149 | 148 | 147 | 146 | 145 | 144 | 143 | 142 | 141 | 140 | 139 | 138 | 137 | 136 | 135 | 134 | 133
| VSSD | 1 | 176-LQFP | [43 empty] | 132 | VDDD
| 0 | 2 | [44 empty] | 131 | 0
| 0 | 3 | [44 empty] | 130 | 0
| 0 | 4 | [44 empty] | 129 | 0
| 0 | 5 | [44 empty] | 128 | 0
| 0 | 6 | [44 empty] | 127 | 0
| 0 | 7 | [44 empty] | 126 | 0
| 0 | 8 | [44 empty] | 125 | 0
| 0 | 9 | [44 empty] | 124 | 0
| 0 | 10 | [44 empty] | 123 | 0
| 0 | 11 | [44 empty] | 122 | 0
| 0 | 12 | [44 empty] | 121 | 0
| 0 | 13 | [44 empty] | 120 | 0
| 0 | 14 | [44 empty] | 119 | 0
| 0 | 15 | [44 empty] | 118 | 0
| 0 | 16 | [44 empty] | 117 | 0
| 0 | 17 | [44 empty] | 116 | 0
| 0 | 18 | [44 empty] | 115 | 0
| 0 | 19 | [44 empty] | 114 | VSSD
| 0 | 20 | [44 empty] | 113 | VCCD
| 0 | 21 | [44 empty] | 112 | VCCD
| VDDD | 22 | [44 empty] | 111 | VCCD
| VSSD | 23 | [44 empty] | 110 | VDDD
| 0 | 24 | [44 empty] | 109 | 0
| 0 | 25 | [44 empty] | 108 | 0
| 0 | 26 | [44 empty] | 107 | 0
| 0 | 27 | [44 empty] | 106 | 0
| 0 | 28 | [44 empty] | 105 | 0
| 0 | 29 | [44 empty] | 104 | 0
| 0 | 30 | [44 empty] | 103 | 0
| 0 | 31 | [44 empty] | 102 | 0
| 0 | 32 | [44 empty] | 101 | 0
| 0 | 33 | [44 empty] | 100 | 0
| 0 | 34 | [44 empty] | 99 | 0
| 0 | 35 | [44 empty] | 98 | 0
| 0 | 36 | [44 empty] | 97 | 0
| 0 | 37 | [44 empty] | 96 | 0
| 0 | 38 | [44 empty] | 95 | 0
| 0 | 39 | [44 empty] | 94 | 0
| 0 | 40 | [44 empty] | 93 | 0
| 0 | 41 | [44 empty] | 92 | 0
| 0 | 42 | [44 empty] | 91 | 0
| VDDD | 43 | [44 empty] | 90 | 0
| VDDIO_1 | 44 | [44 empty] | 89 | VSSD
|  |  | 45 | 46 | 47 | 48 | 49 | 50 | 51 | 52 | 53 | 54 | 55 | 56 | 57 | 58 | 59 | 60 | 61 | 62 | 63 | 64 | 65 | 66 | 67 | 68 | 69 | 70 | 71 | 72 | 73 | 74 | 75 | 76 | 77 | 78 | 79 | 80 | 81 | 82 | 83 | 84 | 85 | 86 | 87 | 88
|  |  | VSSD | VCCD | VCCD | 0 | 0 | 0 | 0 | 0 | 0 | 0 | 0 | 0 | 0 | 0 | 0 | 0 | 0 | 0 | 0 | 0 | 0 | 0 | 0 | 0 | 0 | 0 | 0 | 0 | 0 | 0 | 0 | VREFL | VSSA | VDDA | VREFH | 0 | 0 | 0 | 0 | 0 | 0 | 0 | 0 | VDDIO_2

## History
Revision History
Revision | Issue Date | Description of Change
** | 04/11/2022 | Initial Release
*A | 12/13/2022 | Added the "IMPORTANT NOTICE"
*B | 09/01/2023 | Fixed A7 on PA320 sheet
*C | 03/01/2024 | Fixed the following (delete the blank):
|  | [Port] P13.5, P23.3 (HCon#11) | [Old (*B)] TC1_M_10_TR 1 | [New (*C)] TC1_M_10_TR1
|  | P13.7, P23.4 (HCon#11) | TC1_M_11_TR 1 | TC1_M_11_TR1
|  | P13.4, P23.2 (HCon#8) | PWM1_M_1 0 | PWM1_M_10
|  | P13.6, P23.3 (HCon#8) | PWM1_M_1 1 | PWM1_M_11
|  | P13.5, P23.3 (HCon#9) | PWM1_M_10_ N | PWM1_M_10_N
|  | P13.7, P23.4 (HCon#9) | PWM1_M_11_ N | PWM1_M_11_N
|  | P6.3, P21.7, P23.7 (HCon#27) | CAL_SUP_ NZ | CAL_SUP_NZ
|  | P18.0, P23.0 (HCon#27) | FAULT_OU T_0 | FAULT_OUT_0
|  | P18.1, P23.1 (HCon#27) | FAULT_OU T_1 | FAULT_OUT_1
|  | P19.0, P23.2 (HCon#27) | FAULT_OU T_2 | FAULT_OUT_2
|  | P19.1, P23.3 (HCon#27) | FAULT_OU T_3 | FAULT_OUT_3
Fixed the pin name
|  | P1.1 (HCon#19) | SCB4_MISO (2) | SCB4_SEL0 (2)
|  | P19.1 (HCon#18) | NA | SCB2_SDA (1)
Fixed a bug where comments were not displayed in Note (in column AA, PF320 sheet)
P2.3