## PF327
Pin Function_327-BGA
002-34925_07 - REFERENCE DATA
|  |  |  | (TCPWM0) | (TCPWM0) | (TCPWM0) | (TRACE) | (TDM transmit) (External SAR MUX) | (TDM receive) | (TDM receive) (Display) | (Display) | (TRG_IN) (Display) | (CXPI) (Capture) | (Sound generator) (PCMPWM) | (LIN) (Capture) | (CXPI) (DAC) (PCM-PWM) (Ethernet) (Display) | (SPI) (CAN) | (UART) | (TRIG_IN) (I2C) (SMIF) (Others) | (RTC calibration clock) (JTAG) | (SPI) | (ECO, WCO, LPECO) (ADC) (HIBERNATE)
| Name | Pin | GPIO | Active Mapping | [17 empty] | Analog |  | Selected Pin Attribute |  |  |  | I/O Port |  | Board Connection
|  |  |  | HCon#8 | HCon#9 | HCon#10 | HCon#11 | HCon#16 | HCon#17 | HCon#18 | HCon#19 | HCon#20 | HCon#21 | HCon#22 | HCon#23 | HCon#24 | HCon#25 | HCon#26 | HCon#27 | HCon#29 | HCon#30 |  |  | Function | SMARTIO | Note | Memo | Type | Power Source | Connection_1 | Connection_2
|  |  |  | ACT #0 | ACT #1 | ACT #2 | ACT #3 | ACT #4 | ACT #5 | ACT #6 | ACT #7 | ACT #8 | ACT #9 | ACT #10 | ACT #11 | ACT #12 | ACT #13 | ACT #14 | ACT #15 | DS #5 | DS #6
| P0.0 | F17 | P0.0 | NA | PWM0_20_N | NA | NA | TDM_TX_MCK[2](0) | TDM_RX_MCK[2](0) | NA | NA | NA | NA | NA | LIN1_TX | NA | SCB10_CLK | SCB10_RX | SCB10_SDA | NA | NA | NA | NA |  | NA | See the Notice *1 |  | GPIO_ENH | VDDIO_GPIO_0
| P0.1 | E18 | P0.1 | PWM0_20 | NA | TC0_20_TR | NA | TDM_TX_SCK[2](0) | TDM_RX_SCK[2](0) | NA | NA | NA | NA | NA | LIN1_RX | NA | SCB10_MOSI | SCB10_TX | SCB10_SCL | NA | NA | HIBERNATE_WAKEUP[4] | NA |  | NA | See the Notice *1 |  | GPIO_ENH | VDDIO_GPIO_0
| P0.2 | E17 | P0.2 | NA | PWM0_21_N | NA | NA | TDM_TX_FSYNC[2](0) | TDM_RX_FSYNC[2](0) | NA | NA | NA | NA | NA | NA | CXPI1_TX | SCB10_MISO | SCB10_RTS | NA | NA | SCB0_SDA | NA | NA |  | NA | See the Notice *1 |  | GPIO_ENH | VDDIO_GPIO_0
| P0.3 | B20 | P0.3 | PWM0_21 | NA | TC0_21_TR | NA | TDM_TX_SD[2](0) | TDM_RX_SD[2](0) | NA | NA | NA | NA | NA | NA | CXPI1_RX | SCB10_SEL0 | SCB10_CTS | NA | NA | SCB0_SCL | HIBERNATE_WAKEUP[5] | NA |  | NA | See the Notice *1 |  | GPIO_ENH | VDDIO_GPIO_0
| P0.4 | B19 | P0.4 | NA | PWM0_22_N | NA | NA | NA | NA | NA | NA | NA | NA | NA | NA | NA | SCB11_CLK | SCB11_RX | SCB11_SDA | NA | NA | NA | NA |  | NA | See the Notice *1 |  | GPIO_ENH | VDDIO_GPIO_0
| P0.5 | A19 | P0.5 | PWM0_22 | NA | TC0_22_TR | NA | NA | NA | NA | NA | NA | NA | NA | NA | NA | SCB11_MOSI | SCB11_TX | SCB11_SCL | NA | NA | NA | NA |  | NA | See the Notice *1 |  | GPIO_ENH | VDDIO_GPIO_0
| P1.0 | H19 | P1.0 | NA | NA | NA | NA | NA | NA | NA | NA | NA | NA | EXT_CLK | NA | NA | NA | NA | NA | NA | NA | ECO_IN | NA |  | NA |  |  | GPIO_STD | VDDD
| P1.1 | H20 | P1.1 | [18 empty] | ECO_OUT | NA |  | NA |  |  | GPIO_STD | VDDD | bar: Active Mapping HCon#8 ACT #0 to Active Mapping HCon#30 DS #6
| P1.4 | G19 | P1.4 | [18 empty] | WCO_IN | LPECO_IN |  | NA |  |  | GPIO_STD | VDDD | bar: Active Mapping HCon#8 ACT #0 to Active Mapping HCon#30 DS #6
| P1.5 | F20 | P1.5 | [18 empty] | WCO_OUT | LPECO_OUT |  | NA |  |  | GPIO_STD | VDDD | bar: Active Mapping HCon#8 ACT #0 to Active Mapping HCon#30 DS #6
| P2.3 | D18 | P2.3 | PWM0_24 | NA | TC0_24_TR | NA | NA | NA | NA | NA | NA | CXPI0_EN | NA | LIN0_EN | NA | CAN1_0_TX | NA | CAL_SUP_NZ | RTC_CAL | NA | NA | NA |  | NA | See the Notice *1 |  | GPIO_STD | VDDIO_GPIO_0
| P2.4 | C18 | P2.4 | NA | PWM0_25_N | NA | NA | NA | NA | NA | NA | NA | CXPI0_RX | NA | LIN0_RX | NA | CAN1_0_RX | NA | NA | SWJ_TRSTN | NA | HIBERNATE_WAKEUP[2] | NA |  | NA | See the Notice *1 |  | GPIO_STD | VDDIO_GPIO_0
| P2.5 | C20 | P2.5 | NA | NA | NA | NA | NA | NA | NA | NA | NA | NA | NA | NA | DAC_MCK | NA | NA | TRIG_IN[0] | RTC_CAL | NA | HIBERNATE_WAKEUP[9] | NA |  | NA |  |  | GPIO_STD | VDDIO_GPIO_0
| P2.6 | C19 | P2.6 | NA | NA | NA | NA | NA | NA | NA | NA | NA | NA | NA | NA | NA | NA | NA | NA | SWJ_SWO_TDO | NA | NA | NA |  | NA |  |  | GPIO_STD | VDDIO_GPIO_0
| P3.0 | B18 | P3.0 | PWM0_25 | NA | TC0_25_TR | NA | NA | NA | NA | NA | NA | CXPI0_TX | NA | LIN0_TX | NA | CAN0_0_TX | NA | NA | SWJ_SWCLK_TCLK | NA | NA | NA |  | NA | See the Notice *1 |  | GPIO_STD | VDDIO_GPIO_0
| P3.1 | A18 | P3.1 | NA | PWM0_26_N | NA | NA | NA | NA | NA | NA | NA | NA | NA | NA | NA | CAN0_0_RX | NA | NA | NA | NA | HIBERNATE_WAKEUP[0] | NA |  | NA | See the Notice *1 |  | GPIO_STD | VDDIO_GPIO_0
| P3.2 | D17 | P3.2 | PWM0_26 | NA | TC0_26_TR | NA | NA | NA | NA | NA | NA | NA | NA | NA | NA | CAN0_1_TX | NA | NA | SWJ_SWDIO_TMS | NA | NA | NA |  | NA | See the Notice *1 |  | GPIO_STD | VDDIO_GPIO_0
| P3.3 | C17 | P3.3 | NA | PWM0_27_N | NA | NA | NA | NA | NA | NA | NA | NA | EXT_CLK | NA | NA | CAN0_1_RX | NA | NA | SWJ_SWDOE_TDI | NA | HIBERNATE_WAKEUP[1] | NA |  | NA | See the Notice *1 |  | GPIO_STD | VDDIO_GPIO_0
| P3.4 | B17 | P3.4 | PWM0_27 | NA | TC0_27_TR | NA | NA | NA | NA | NA | NA | NA | NA | LIN1_EN | CXPI1_EN | SCB10_SEL1 | NA | FAULT_OUT_0 | NA | NA | NA | NA |  | NA | See the Notice *1 |  | GPIO_STD | VDDIO_GPIO_0
| P4.0 | A17 | P4.0 | NA | PWM0_28_N | NA | NA | NA | NA | NA | NA | NA | NA | SG_AMPL[0](1) | NA | PWM_LINE1_P[0](0) | NA | NA | FAULT_OUT_1 | NA | NA | NA | NA |  | NA | See the Notice *1 |  | GPIO_STD | VDDIO_GPIO_1
| P4.1 | D16 | P4.1 | PWM0_28 | NA | TC0_28_TR | NA | NA | NA | NA | NA | NA | NA | SG_TONE[0](1) | NA | PWM_LINE1_N[0](0) | NA | NA | FAULT_OUT_2 | NA | NA | NA | NA |  | NA | See the Notice *1 |  | GPIO_STD | VDDIO_GPIO_1
| P4.2 | C16 | P4.2 | NA | PWM0_29_N | NA | NA | NA | NA | NA | NA | NA | NA | SG_AMPL[1](1) | NA | PWM_LINE2_P[0](0) | NA | NA | FAULT_OUT_3 | NA | NA | NA | NA |  | NA | See the Notice *1 |  | GPIO_STD | VDDIO_GPIO_1
| P4.3 | B16 | P4.3 | PWM0_29 | NA | TC0_29_TR | NA | NA | NA | NA | NA | NA | NA | SG_TONE[1](1) | NA | PWM_LINE2_N[0](0) | NA | NA | NA | NA | NA | NA | NA |  | NA | See the Notice *1 |  | GPIO_STD | VDDIO_GPIO_1
| P4.4 | A16 | P4.4 | NA | PWM0_30_N | NA | NA | TDM_TX_MCK[3](0) | TDM_RX_MCK[3](0) | NA | NA | NA | CXPI0_EN | SG_AMPL[2](1) | LIN0_EN | PWM_LINE1_P[1](0) | NA | NA | NA | NA | NA | NA | NA |  | NA | See the Notice *1 |  | GPIO_STD | VDDIO_GPIO_1
| P4.5 | D15 | P4.5 | PWM0_30 | NA | TC0_30_TR | NA | TDM_TX_SCK[3](0) | TDM_RX_SCK[3](0) | NA | NA | NA | CXPI0_RX | SG_TONE[2](1) | LIN0_RX | PWM_LINE1_N[1](0) | NA | NA | NA | NA | NA | HIBERNATE_WAKEUP[6] | NA |  | NA | See the Notice *1 |  | GPIO_STD | VDDIO_GPIO_1
| P4.6 | C15 | P4.6 | NA | PWM0_31_N | NA | NA | TDM_TX_FSYNC[3](0) | TDM_RX_FSYNC[3](0) | NA | NA | NA | CXPI0_TX | SG_AMPL[3](1) | LIN0_TX | PWM_LINE2_P[1](0) | NA | NA | NA | NA | NA | NA | NA |  | NA | See the Notice *1 |  | GPIO_STD | VDDIO_GPIO_1
| P4.7 | B15 | P4.7 | PWM0_31 | NA | TC0_31_TR | NA | TDM_TX_SD[3](0) | TDM_RX_SD[3](0) | NA | NA | NA | NA | SG_TONE[3](1) | NA | PWM_LINE2_N[1](0) | NA | NA | NA | NA | NA | NA | NA |  | NA | See the Notice *1 |  | GPIO_STD | VDDIO_GPIO_1
| P5.0 | A15 | P5.0 | PWM0_H_12 | PWM0_H_17_N | TC0_H_16_TR | NA | TDM_TX_MCK[2](1) | TDM_RX_MCK[2](1) | NA | NA | NA | NA | NA | NA | NA | CAN0_0_TX | NA | NA | NA | NA | NA | NA |  | NA | See the Notice *1 |  | GPIO_STD | VDDIO_GPIO_1
| P5.1 | D14 | P5.1 | PWM0_H_13 | PWM0_H_12_N | TC0_H_17_TR | NA | TDM_TX_SCK[2](1) | TDM_RX_SCK[2](1) | NA | NA | NA | NA | NA | NA | NA | CAN0_0_RX | NA | NA | NA | NA | HIBERNATE_WAKEUP[7] | NA |  | NA | See the Notice *1 |  | GPIO_STD | VDDIO_GPIO_1
| P5.2 | C14 | P5.2 | PWM0_H_14 | PWM0_H_13_N | TC0_H_12_TR | NA | TDM_TX_FSYNC[2](1) | TDM_RX_FSYNC[2](1) | NA | NA | NA | NA | SG_AMPL[0](0) | NA | NA | CAN0_1_TX | NA | NA | NA | NA | NA | NA |  | NA | See the Notice *1 |  | GPIO_STD | VDDIO_GPIO_1
| P5.3 | B14 | P5.3 | PWM0_H_15 | PWM0_H_14_N | TC0_H_13_TR | NA | TDM_TX_SD[2](1) | TDM_RX_SD[2](1) | NA | NA | NA | NA | SG_TONE[0](0) | NA | NA | CAN0_1_RX | NA | NA | NA | NA | HIBERNATE_WAKEUP[8] | NA |  | NA | See the Notice *1 |  | GPIO_STD | VDDIO_GPIO_1
| P5.4 | A14 | P5.4 | PWM0_H_16 | PWM0_H_15_N | TC0_H_14_TR | NA | NA | NA | NA | NA | NA | NA | NA | NA | NA | CAN1_1_TX | NA | NA | NA | NA | NA | NA |  | NA | See the Notice *1 |  | GPIO_STD | VDDIO_GPIO_1
| P5.5 | C13 | P5.5 | PWM0_H_17 | PWM0_H_16_N | TC0_H_15_TR | NA | NA | NA | NA | NA | NA | NA | NA | NA | NA | CAN1_1_RX | NA | NA | NA | NA | HIBERNATE_WAKEUP[3] | NA |  | NA | See the Notice *1 |  | GPIO_STD | VDDIO_GPIO_1
| P5.6 | B13 | P5.6 | PWM0_20 | PWM0_29_N | TC0_28_TR | NA | TDM_TX_MCK[3](1) | TDM_RX_MCK[3](1) | NA | NA | NA | NA | NA | NA | NA | SCB8_CLK | SCB8_RX | SCB8_SDA | NA | NA | ADC[0]_0 | NA |  | NA | See the Notice *1 |  | GPIO_STD | VDDIO_GPIO_1
| P5.7 | A13 | P5.7 | PWM0_21 | PWM0_20_N | TC0_29_TR | NA | TDM_TX_SCK[3](1) | TDM_RX_SCK[3](1) | NA | NA | NA | NA | NA | NA | NA | SCB8_MOSI | SCB8_TX | SCB8_SCL | NA | NA | ADC[0]_1 | NA |  | NA | See the Notice *1 |  | GPIO_STD | VDDIO_GPIO_1
| P6.0 | C12 | P6.0 | PWM0_22 | PWM0_21_N | TC0_20_TR | NA | TDM_TX_FSYNC[3](1) | TDM_RX_FSYNC[3](1) | NA | NA | NA | NA | NA | NA | NA | SCB8_MISO | SCB8_RTS | NA | NA | NA | ADC[0]_2 | NA |  | NA | See the Notice *1 |  | GPIO_STD | VDDIO_GPIO_1
| P6.1 | B12 | P6.1 | PWM0_23 | PWM0_22_N | TC0_21_TR | NA | TDM_TX_SD[3](1) | TDM_RX_SD[3](1) | NA | NA | NA | NA | NA | NA | NA | SCB8_SEL0 | SCB8_CTS | NA | NA | NA | ADC[0]_3 | NA |  | NA | See the Notice *1 |  | GPIO_STD | VDDIO_GPIO_1
| P6.2 | A12 | P6.2 | PWM0_24 | PWM0_23_N | TC0_22_TR | NA | NA | NA | NA | NA | NA | NA | NA | NA | NA | SCB8_SEL1 | NA | TRIG_IN[0] | NA | NA | ADC[0]_4 | NA |  | NA | See the Notice *1 |  | GPIO_STD | VDDIO_GPIO_1
| P6.3 | A11 | P6.3 | PWM0_25 | PWM0_24_N | TC0_23_TR | NA | NA | NA | NA | NA | NA | NA | NA | NA | NA | NA | NA | TRIG_IN[29] | NA | NA | ADC[0]_5 | NA |  | NA |  |  | GPIO_STD | VDDIO_GPIO_1
| P6.4 | B11 | P6.4 | PWM0_26 | PWM0_25_N | TC0_24_TR | NA | NA | NA | NA | NA | NA | NA | NA | NA | NA | NA | NA | TRIG_IN[30] | NA | NA | ADC[0]_6 | NA |  | NA |  |  | GPIO_STD | VDDIO_GPIO_1
| P6.5 | C11 | P6.5 | PWM0_27 | PWM0_26_N | TC0_25_TR | NA | NA | NA | NA | NA | NA | NA | NA | NA | NA | NA | NA | TRIG_IN[31] | NA | NA | ADC[0]_7 | NA |  | NA |  |  | GPIO_STD | VDDIO_GPIO_1
| P6.6 | D11 | P6.6 | PWM0_28 | PWM0_27_N | TC0_26_TR | NA | NA | NA | NA | NA | NA | NA | NA | NA | NA | NA | NA | TRIG_IN[32] | NA | NA | ADC[0]_8 | NA |  | NA |  |  | GPIO_STD | VDDIO_GPIO_1
| P6.7 | A10 | P6.7 | PWM0_29 | PWM0_28_N | TC0_27_TR | NA | NA | NA | NA | NA | NA | NA | NA | NA | NA | NA | NA | TRIG_IN[33] | NA | NA | ADC[0]_9 | NA |  | NA |  |  | GPIO_STD | VDDIO_GPIO_1
| P7.0 | B10 | P7.0 | PWM0_20 | PWM0_33_N | TC0_32_TR | NA | NA | NA | NA | NA | NA | NA | NA | NA | NA | NA | NA | TRIG_IN[10] | NA | NA | ADC[0]_10 | NA |  |  |  |  | GPIO_STD | VDDIO_GPIO_2
| P7.1 | C10 | P7.1 | PWM0_21 | PWM0_20_N | TC0_33_TR | NA | NA | NA | NA | NA | NA | NA | NA | NA | PWM_LINE1_P[0](1) | NA | NA | TRIG_IN[11] | NA | NA | ADC[0]_11 | NA |  |  | See the Notice *1 |  | GPIO_STD | VDDIO_GPIO_2
| P7.2 | D10 | P7.2 | PWM0_22 | PWM0_21_N | TC0_20_TR | NA | NA | NA | NA | NA | NA | NA | NA | NA | PWM_LINE1_N[0](1) | NA | NA | TRIG_IN[12] | NA | NA | ADC[0]_12 | NA |  |  | See the Notice *1 |  | GPIO_STD | VDDIO_GPIO_2
| P7.3 | A9 | P7.3 | PWM0_23 | PWM0_22_N | TC0_21_TR | NA | NA | NA | NA | NA | NA | NA | NA | NA | PWM_LINE2_P[0](1) | NA | NA | TRIG_IN[13] | NA | NA | ADC[0]_13 | NA |  |  | See the Notice *1 |  | GPIO_STD | VDDIO_GPIO_2
| P7.4 | B9 | P7.4 | PWM0_24 | PWM0_23_N | TC0_22_TR | NA | NA | NA | NA | NA | NA | NA | NA | NA | PWM_LINE2_N[0](1) | NA | NA | TRIG_IN[14] | NA | NA | ADC[0]_14 | NA |  |  | See the Notice *1 |  | GPIO_STD | VDDIO_GPIO_2
| P7.5 | C9 | P7.5 | PWM0_25 | PWM0_24_N | TC0_23_TR | NA | NA | NA | NA | NA | NA | NA | NA | NA | PWM_LINE1_P[1](1) | NA | NA | TRIG_IN[15] | NA | NA | ADC[0]_15 | NA |  |  | See the Notice *1 |  | GPIO_STD | VDDIO_GPIO_2
| P7.6 | D9 | P7.6 | PWM0_26 | PWM0_25_N | TC0_24_TR | NA | EXT_MUX[0]_0 | NA | NA | NA | NA | NA | NA | NA | PWM_LINE1_N[1](1) | NA | NA | TRIG_IN[16] | NA | NA | ADC[0]_16 | NA |  |  | See the Notice *1 |  | GPIO_STD | VDDIO_GPIO_2
| P7.7 | A8 | P7.7 | PWM0_27 | PWM0_26_N | TC0_25_TR | NA | EXT_MUX[0]_1 | NA | NA | NA | NA | NA | NA | NA | PWM_LINE2_P[1](1) | NA | NA | TRIG_IN[17] | NA | NA | ADC[0]_17 | NA |  |  | See the Notice *1 |  | GPIO_STD | VDDIO_GPIO_2
| P8.0 | D8 | P8.0 | PWM0_30 | PWM0_29_N | TC0_28_TR | NA | EXT_MUX[1]_0 | NA | NA | NA | NA | NA | NA | NA | NA | SCB9_MISO | SCB9_RTS | NA | NA | NA | ADC[0]_20 | NA |  | NA | See the Notice *1 |  | GPIO_STD | VDDIO_GPIO_2
| P8.1 | A7 | P8.1 | PWM0_31 | PWM0_30_N | TC0_29_TR | NA | EXT_MUX[1]_1 | NA | NA | NA | NA | NA | NA | NA | NA | SCB9_SEL0 | SCB9_CTS | NA | NA | NA | ADC[0]_21 | NA |  | NA | See the Notice *1 |  | GPIO_STD | VDDIO_GPIO_2
| P8.2 | B7 | P8.2 | PWM0_32 | PWM0_31_N | TC0_30_TR | NA | EXT_MUX[1]_2 | NA | NA | NA | NA | NA | NA | NA | NA | SCB9_SEL1 | NA | NA | NA | NA | ADC[0]_22 | NA |  | NA | See the Notice *1 |  | GPIO_STD | VDDIO_GPIO_2
| P8.3 | C7 | P8.3 | PWM0_33 | PWM0_32_N | TC0_31_TR | NA | EXT_MUX[1]_EN | NA | NA | NA | NA | NA | NA | NA | NA | NA | NA | NA | NA | NA | ADC[0]_23 | NA |  | NA |  |  | GPIO_STD | VDDIO_GPIO_2
| P9.0 | D7 | P9.0 | PWM0_M_0 | NA | TC0_H_18_TR | NA | TDM_TX_MCK[2](2) | TDM_RX_MCK[2](2) | NA | NA | NA | NA | SG_AMPL[1](0) | NA | NA | SCB7_CLK | SCB7_RX | SCB7_SDA | NA | NA | ADC[1]_0 | NA |  | NA | See the Notice *1 |  | GPIO_SMC | VDDIO_SMC
| P9.1 | D6 | P9.1 | PWM0_35 | PWM0_M_0_N | TC0_35_TR | NA | TDM_TX_SCK[2](2) | TDM_RX_SCK[2](2) | NA | NA | NA | NA | SG_TONE[1](0) | NA | NA | SCB7_MOSI | SCB7_TX | SCB7_SCL | NA | NA | ADC[1]_1 | NA |  | NA | See the Notice *1 |  | GPIO_SMC | VDDIO_SMC
| P9.2 | C6 | P9.2 | PWM0_M_1 | PWM0_35_N | TC0_H_19_TR | NA | TDM_TX_FSYNC[2](2) | TDM_RX_FSYNC[2](2) | NA | NA | NA | NA | SG_AMPL[2](0) | NA | NA | SCB7_MISO | SCB7_RTS | NA | NA | NA | ADC[1]_2 | NA |  | NA | See the Notice *1 |  | GPIO_SMC | VDDIO_SMC
| P9.3 | B6 | P9.3 | PWM0_36 | PWM0_M_1_N | TC0_36_TR | NA | TDM_TX_SD[2](2) | TDM_RX_SD[2](2) | NA | NA | NA | NA | SG_TONE[2](0) | NA | NA | SCB7_SEL0 | SCB7_CTS | NA | NA | NA | ADC[1]_3 | NA |  | NA | See the Notice *1 |  | GPIO_SMC | VDDIO_SMC
| P9.4 | A6 | P9.4 | PWM0_M_2 | PWM0_36_N | TC0_H_20_TR | NA | NA | TDM_RX_MCK[3](2) | NA | NA | NA | NA | SG_AMPL[3](0) | NA | NA | SCB7_SEL1 | SCB0_RX | NA | NA | SCB0_SDA | ADC[1]_4 | NA |  | NA | See the Notice *1 |  | GPIO_SMC | VDDIO_SMC
| P9.5 | B5 | P9.5 | PWM0_37 | PWM0_M_2_N | TC0_37_TR | NA | NA | TDM_RX_SCK[3](2) | NA | NA | NA | NA | SG_TONE[3](0) | NA | NA | NA | SCB0_TX | NA | NA | SCB0_SCL | ADC[1]_5 | NA |  | NA | See the Notice *1 |  | GPIO_SMC | VDDIO_SMC
| P9.6 | A5 | P9.6 | PWM0_M_3 | PWM0_37_N | TC0_H_21_TR | NA | NA | TDM_RX_FSYNC[3](2) | NA | NA | NA | NA | SG_AMPL[4](0) | NA | NA | NA | NA | FAULT_OUT_0 | NA | NA | ADC[1]_6 | NA |  | NA | See the Notice *1 |  | GPIO_SMC | VDDIO_SMC
| P9.7 | A4 | P9.7 | NA | PWM0_M_3_N | TC0_H_22_TR | NA | NA | TDM_RX_SD[3](2) | NA | NA | NA | NA | SG_TONE[4](0) | NA | NA | NA | NA | FAULT_OUT_1 | NA | NA | ADC[1]_7 | NA |  | NA | See the Notice *1 |  | GPIO_SMC | VDDIO_SMC
| P11.0 | C5 | P11.0 | PWM0_M_4 | NA | TC0_H_2_TR | NA | NA | NA | NA | NA | NA | NA | NA | NA | NA | NA | SCB0_RTS | TRIG_IN[34] | NA | SCB0_MISO | ADC[1]_8 | NA |  | NA | See the Notice *1 |  | GPIO_SMC | VDDIO_SMC
| P11.1 | D5 | P11.1 | NA | PWM0_M_4_N | TC0_H_23_TR | NA | NA | NA | NA | NA | NA | NA | NA | NA | NA | NA | SCB0_CTS | TRIG_IN[35] | NA | SCB0_SEL0 | ADC[1]_9 | NA |  | NA | See the Notice *1 |  | GPIO_SMC | VDDIO_SMC
| P11.2 | B4 | P11.2 | PWM0_M_5 | NA | TC0_H_3_TR | NA | NA | NA | NA | NA | NA | NA | NA | NA | NA | NA | NA | TRIG_IN[36] | NA | SCB0_CLK | ADC[1]_10 | NA |  | NA |  |  | GPIO_SMC | VDDIO_SMC
| P11.3 | C4 | P11.3 | NA | PWM0_M_5_N | TC0_H_24_TR | NA | NA | NA | NA | NA | NA | NA | NA | NA | NA | NA | NA | TRIG_IN[37] | NA | SCB0_MOSI | ADC[1]_11 | NA |  | NA |  |  | GPIO_SMC | VDDIO_SMC
| P11.4 | A3 | P11.4 | PWM0_M_6 | NA | TC0_H_4_TR | NA | TDM_TX_MCK[3](2) | TDM_RX_MCK[3](3) | NA | NA | NA | NA | NA | NA | NA | NA | NA | TRIG_IN[38] | NA | SCB0_MISO | ADC[1]_12 | NA |  | NA | See the Notice *1 |  | GPIO_SMC | VDDIO_SMC
| P11.5 | A2 | P11.5 | NA | PWM0_M_6_N | TC0_H_25_TR | NA | TDM_TX_SCK[3](2) | TDM_RX_SCK[3](3) | NA | NA | NA | NA | NA | NA | NA | NA | NA | TRIG_IN[39] | NA | SCB0_SEL0 | ADC[1]_13 | NA |  | NA | See the Notice *1 |  | GPIO_SMC | VDDIO_SMC
| P11.6 | B2 | P11.6 | PWM0_M_7 | NA | TC0_H_5_TR | NA | TDM_TX_FSYNC[3](2) | TDM_RX_FSYNC[3](3) | NA | NA | NA | NA | NA | NA | NA | NA | NA | TRIG_IN[40] | NA | SCB0_SEL1 | ADC[1]_14 | NA |  | NA | See the Notice *1 |  | GPIO_SMC | VDDIO_SMC
| P11.7 | B1 | P11.7 | NA | PWM0_M_7_N | TC0_H_26_TR | NA | TDM_TX_SD[3](2) | TDM_RX_SD[3](3) | NA | NA | NA | NA | NA | NA | NA | NA | NA | TRIG_IN[41] | NA | SCB0_SEL2 | ADC[1]_15 | NA |  | NA | See the Notice *1 |  | GPIO_SMC | VDDIO_SMC
| P12.0 | B3 | P12.0 | PWM0_M_8 | NA | TC0_H_6_TR | NA | NA | NA | NA | NA | NA | NA | NA | NA | NA | NA | NA | TRIG_IN[42] | NA | SCB0_SEL3 | ADC[1]_16 | NA |  | NA |  |  | GPIO_SMC | VDDIO_SMC
| P12.1 | C3 | P12.1 | NA | PWM0_M_8_N | TC0_H_27_TR | NA | NA | NA | NA | NA | NA | NA | NA | NA | NA | NA | NA | TRIG_IN[43] | NA | NA | ADC[1]_17 | NA |  | NA |  |  | GPIO_SMC | VDDIO_SMC
| P12.2 | D4 | P12.2 | PWM0_M_9 | NA | TC0_H_7_TR | NA | NA | NA | NA | NA | NA | NA | NA | NA | NA | NA | NA | TRIG_IN[44] | NA | NA | ADC[1]_18 | NA |  | NA |  |  | GPIO_SMC | VDDIO_SMC
| P12.3 | E4 | P12.3 | NA | PWM0_M_9_N | TC0_H_28_TR | NA | NA | NA | NA | NA | NA | NA | NA | NA | NA | NA | NA | TRIG_IN[45] | NA | NA | ADC[1]_19 | NA |  | NA |  |  | GPIO_SMC | VDDIO_SMC
| P12.4 | F4 | P12.4 | PWM0_M_10 | NA | TC0_H_8_TR | NA | NA | NA | NA | NA | NA | NA | SG_AMPL[4](1) | NA | NA | NA | NA | TRIG_IN[46] | NA | NA | ADC[1]_20 | NA |  | NA | See the Notice *1 |  | GPIO_SMC | VDDIO_SMC
| P12.5 | G3 | P12.5 | NA | PWM0_M_10_N | TC0_H_29_TR | NA | NA | NA | NA | NA | NA | NA | SG_TONE[4](1) | NA | NA | NA | NA | TRIG_IN[47] | NA | NA | ADC[1]_21 | NA |  | NA | See the Notice *1 |  | GPIO_SMC | VDDIO_SMC
| P12.6 | G4 | P12.6 | PWM0_M_11 | NA | TC0_H_30_TR | NA | NA | NA | NA | NA | NA | NA | NA | NA | NA | NA | NA | NA | NA | NA | ADC[1]_22 | NA |  | NA |  |  | GPIO_SMC | VDDIO_SMC
| P12.7 | H3 | P12.7 | NA | PWM0_M_11_N | TC0_H_31_TR | NA | NA | NA | NA | NA | NA | NA | NA | NA | NA | NA | NA | NA | NA | NA | ADC[1]_23 | NA |  | NA |  |  | GPIO_SMC | VDDIO_SMC
| P13.0 | K4 | P13.0 | PWM0_32 | PWM0_34_N | TC0_33_TR | NA | NA | NA | NA | NA | NA | NA | NA | NA | ETH_MDC | NA | NA | NA | NA | NA | NA | NA |  | NA |  |  | HSIO_STD | VDDIO_HSIO
| P13.1 | J4 | P13.1 | PWM0_33 | PWM0_32_N | TC0_34_TR | NA | NA | NA | NA | NA | NA | NA | NA | NA | ETH_MDIO | NA | NA | NA | NA | NA | NA | NA |  | NA |  |  | HSIO_STD | VDDIO_HSIO
| P13.2 | L4 | P13.2 | NA | NA | NA | NA | NA | NA | NA | NA | NA | NA | NA | NA | ETH_TXD_0 | NA | NA | NA | NA | NA | NA | NA |  | NA |  |  | HSIO_STD | VDDIO_HSIO
| P13.3 | M3 | P13.3 | NA | NA | NA | NA | NA | NA | TTL_DSP1_CONTROL[3] | TTL_DSP0_CONTROL[3] | NA | NA | NA | NA | ETH_TXD_1 | NA | NA | NA | NA | NA | NA | NA |  | NA |  |  | HSIO_STD | VDDIO_HSIO
| P13.4 | M4 | P13.4 | NA | NA | NA | NA | NA | NA | TTL_DSP1_CONTROL[4] | TTL_DSP0_CONTROL[4] | NA | NA | NA | NA | ETH_TX_CLK | NA | NA | NA | NA | NA | NA | NA |  | NA |  |  | HSIO_STD | VDDIO_HSIO
| P13.5 | N2 | P13.5 | NA | NA | NA | NA | NA | NA | NA | NA | NA | NA | NA | NA | ETH_REF_CLK | NA | NA | NA | NA | NA | NA | NA |  | NA |  |  | HSIO_STD | VDDIO_HSIO
| P13.6 | N3 | P13.6 | NA | NA | NA | NA | NA | NA | NA | NA | NA | NA | NA | NA | ETH_TXD_2 | NA | NA | NA | NA | NA | NA | NA |  | NA |  |  | HSIO_STD | VDDIO_HSIO
| P13.7 | N4 | P13.7 | NA | NA | NA | NA | NA | NA | NA | NA | NA | NA | NA | NA | ETH_TXD_3 | NA | NA | NA | NA | NA | NA | NA |  | NA |  |  | HSIO_STD | VDDIO_HSIO
| P14.0 | P1 | P14.0 | NA | NA | NA | NA | NA | NA | TTL_DSP1_CONTROL[5] | TTL_DSP0_CONTROL[5] | NA | NA | NA | NA | ETH_TX_CTL | NA | NA | NA | NA | NA | NA | NA |  | NA |  |  | HSIO_STD | VDDIO_HSIO
| P14.1 | P2 | P14.1 | NA | NA | NA | NA | NA | NA | TTL_DSP1_CONTROL[6] | TTL_DSP0_CONTROL[6] | NA | NA | NA | NA | ETH_TX_ER | NA | NA | NA | NA | NA | NA | NA |  | NA |  |  | HSIO_STD | VDDIO_HSIO
| P14.2 | P3 | P14.2 | NA | NA | NA | NA | NA | NA | NA | NA | NA | NA | NA | NA | ETH_RX_CLK | NA | NA | NA | NA | NA | NA | NA |  | NA |  |  | HSIO_STD | VDDIO_HSIO
| P14.3 | P4 | P14.3 | NA | NA | NA | NA | NA | NA | NA | NA | NA | NA | NA | NA | ETH_RXD_0 | NA | NA | NA | NA | NA | NA | NA |  | NA |  |  | HSIO_STD | VDDIO_HSIO
| P14.4 | R1 | P14.4 | NA | NA | NA | NA | NA | NA | NA | NA | NA | NA | NA | NA | ETH_RXD_1 | NA | NA | NA | NA | NA | NA | NA |  | NA |  |  | HSIO_STD | VDDIO_HSIO
| P14.5 | R2 | P14.5 | NA | NA | NA | NA | NA | NA | TTL_DSP1_CONTROL[7] | TTL_DSP0_CONTROL[7] | NA | NA | NA | NA | ETH_RXD_2 | NA | NA | NA | NA | NA | NA | NA |  | NA |  |  | HSIO_STD | VDDIO_HSIO
| P14.6 | R3 | P14.6 | NA | NA | NA | NA | NA | NA | TTL_DSP1_CONTROL[8] | TTL_DSP0_CONTROL[8] | TRIG_IN[18] | NA | NA | NA | ETH_RXD_3 | NA | NA | NA | NA | NA | NA | NA |  | NA |  |  | HSIO_STD | VDDIO_HSIO
| P14.7 | R4 | P14.7 | NA | NA | NA | NA | NA | NA | TTL_DSP1_CONTROL[9] | TTL_DSP0_CONTROL[9] | TRIG_IN[19] | NA | NA | NA | ETH_RX_CTL | NA | NA | NA | NA | NA | NA | NA |  | NA |  |  | HSIO_STD | VDDIO_HSIO
| P15.2 | T3 | P15.2 | PWM0_34 | PWM0_33_N | TC0_32_TR | NA | NA | NA | TTL_DSP1_CONTROL[11] | TTL_DSP0_CONTROL[11] | NA | NA | EXT_CLK | NA | NA | SCB1_CLK(1) | SCB1_RX | SCB1_SDA | NA | NA | NA | NA |  | NA |  |  | HSIO_STDLN | VDDIO_HSIO
| P15.3 | T4 | P15.3 | PWM0_H_9 | PWM0_H_11_N | TC0_H_10_TR | NA | NA | NA | NA | NA | NA | TTL_CAP0_DATA[26] | NA | NA | NA | SCB1_MOSI(1) | SCB1_TX | SCB1_SCL | NA | NA | NA | NA |  | NA |  |  | HSIO_STDLN | VDDIO_HSIO
| P15.4 | U1 | P15.4 | PWM0_H_10 | PWM0_H_9_N | TC0_H_11_TR | NA | NA | NA | NA | NA | NA | NA | EXT_CLK | TTL_CAP0_DATA[25] | NA | SCB1_MISO(1) | SCB1_RTS | CAL_SUP_NZ | NA | NA | NA | NA |  | NA |  |  | HSIO_STDLN | VDDIO_HSIO
| P15.5 | U2 | P15.5 | PWM0_H_11 | PWM0_H_10_N | TC0_H_9_TR | TRACE_CLOCK(0) | NA | NA | NA | NA | NA | TTL_CAP0_DATA[24] | NA | NA | PWM_LINE1_P[0](3) | SCB1_SEL0(1) | SCB1_CTS | NA | NA | NA | NA | NA |  | NA | See the Notice *1 |  | HSIO_STDLN | VDDIO_HSIO
| P15.6 | U3 | P15.6 | PWM0_20 | PWM0_31_N | TC0_30_TR | NA | TDM_TX_MCK[0](1) | TDM_RX_MCK[0](2) | TDM_RX_MCK[1](2) | NA | NA | NA | SG_MCK[0] | TTL_CAP0_CLK | PWM_LINE1_N[0](3) | SCB1_SEL1(1) | NA | TRIG_IN[22] | NA | NA | NA | NA |  | NA | See the Notice *1 |  | HSIO_STDLN | VDDIO_HSIO
| P15.7 | V1 | P15.7 | PWM0_21 | PWM0_20_N | TC0_31_TR | TRACE_DATA_0(0) | TDM_TX_SCK[0](1) | TDM_RX_SCK[0](2) | TDM_RX_SCK[1](2) | NA | TTL_DSP1_DATA_A0[0] | TTL_CAP0_DATA[0] | SG_MCK[1] | TTL_CAP0_DATA[23] | PWM_LINE2_P[0](3) | NA | NA | TRIG_IN[23] | NA | NA | NA | NA |  | NA | See the Notice *1 |  | HSIO_STDLN | VDDIO_HSIO
| P16.0 | V2 | P16.0 | PWM0_22 | PWM0_21_N | TC0_20_TR | TRACE_DATA_1(0) | TDM_TX_FSYNC[0](1) | TDM_RX_FSYNC[0](2) | TDM_RX_FSYNC[1](2) | NA | TTL_DSP1_DATA_A1[0] | TTL_CAP0_DATA[22] | SG_MCK[2] | TTL_CAP0_DATA[1] | PWM_LINE2_N[0](3) | NA | NA | TRIG_IN[24] | NA | NA | NA | NA |  | NA | See the Notice *1 |  | HSIO_STDLN | VDDIO_HSIO
| P16.1 | W1 | P16.1 | PWM0_23 | PWM0_22_N | TC0_21_TR | TRACE_DATA_2(0) | TDM_TX_SD[0](1) | TDM_RX_SD[0](2) | TDM_RX_SD[1](2) | NA | NA | TTL_CAP0_DATA[2] | SG_MCK[3] | TTL_CAP0_DATA[21] | PWM_LINE1_P[1](3) | NA | NA | TRIG_IN[25] | NA | NA | NA | NA |  | NA | See the Notice *1 |  | HSIO_STDLN | VDDIO_HSIO
| P16.2 | U4 | P16.2 | PWM0_24 | PWM0_23_N | TC0_22_TR | TRACE_DATA_3(0) | TDM_TX_MCK[1](1) | TDM_RX_MCK[0](3) | TDM_RX_MCK[1](3) | NA | NA | TTL_CAP0_DATA[20] | SG_MCK[4] | TTL_CAP0_DATA[3] | PWM_LINE1_N[1](3) | NA | NA | TRIG_IN[26] | NA | NA | NA | NA |  | NA | See the Notice *1 |  | HSIO_STDLN | VDDIO_HSIO
| P16.3 | V3 | P16.3 | PWM0_25 | PWM0_24_N | TC0_23_TR | TRACE_DATA_4(0) | TDM_TX_SCK[1](1) | TDM_RX_SCK[0](3) | TDM_RX_SCK[1](3) | NA | NA | TTL_CAP0_DATA[4] | PWM_MCK[0] | TTL_CAP0_DATA[19] | NA | NA | NA | TRIG_IN[27] | NA | NA | NA | NA |  | NA |  |  | HSIO_STDLN | VDDIO_HSIO
| P16.4 | W2 | P16.4 | PWM0_26 | PWM0_25_N | TC0_24_TR | TRACE_DATA_5(0) | TDM_TX_FSYNC[1](1) | TDM_RX_FSYNC[0](3) | TDM_RX_FSYNC[1](3) | NA | NA | TTL_CAP0_DATA[18] | PWM_MCK[1] | TTL_CAP0_DATA[5] | NA | NA | NA | NA | NA | NA | NA | NA |  | NA |  |  | HSIO_STDLN | VDDIO_HSIO
| P16.5 | Y2 | P16.5 | PWM0_27 | PWM0_26_N | TC0_25_TR | TRACE_DATA_6(0) | TDM_TX_SD[1](1) | TDM_RX_SD[0](3) | TDM_RX_SD[1](3) | NA | NA | TTL_CAP0_DATA[6] | NA | TTL_CAP0_DATA[17] | PWM_LINE2_P[1](3) | SCB1_SEL1(0) | NA | NA | NA | NA | NA | NA |  | NA | See the Notice *1 |  | HSIO_STDLN | VDDIO_HSIO
| P16.6 | W3 | P16.6 | PWM0_28 | PWM0_27_N | TC0_26_TR | TRACE_DATA_7(0) | NA | NA | NA | NA | NA | TTL_CAP0_DATA[16] | NA | TTL_CAP0_DATA[7] | PWM_LINE2_N[1](3) | SCB1_SEL0(0) | SCB1_CTS | NA | NA | NA | NA | NA |  | NA | See the Notice *1 |  | HSIO_STDLN | VDDIO_HSIO
| P16.7 | Y3 | P16.7 | PWM0_29 | PWM0_28_N | TC0_27_TR | NA | NA | NA | NA | NA | TTL_DSP1_DATA_A0[0] | TTL_CAP0_DATA[8] | NA | TTL_CAP0_DATA[15] | NA | SCB1_CLK(0) | SCB1_RX | TRIG_DBG[0] | NA | NA | NA | NA |  | NA | See the Notice *1 |  | HSIO_STDLN | VDDIO_HSIO
| P17.0 | V4 | P17.0 | PWM0_30 | PWM0_29_N | TC0_28_TR | NA | NA | NA | NA | NA | TTL_DSP1_DATA_A1[0] | TTL_CAP0_DATA[14] | NA | TTL_CAP0_DATA[9] | NA | SCB1_MOSI(0) | SCB1_TX | TRIG_DBG[1] | NA | NA | NA | NA |  | NA | See the Notice *1 |  | HSIO_STDLN | VDDIO_HSIO
| P18.0 | W4 | P18.0 | PWM0_32 | PWM0_31_N | TC0_30_TR | TRACE_CLOCK(1) | NA | NA | NA | NA | NA | TTL_CAP0_DATA[10] | NA | TTL_CAP0_DATA[13] | TTL_DSP1_DATA_A0[1] | SCB3_CLK | SCB3_RX | SCB3_SDA | NA | NA | NA | NA |  | NA | See the Notice *1 |  | HSIO_STDLN | VDDIO_HSIO
| P18.1 | Y4 | P18.1 | PWM0_33 | PWM0_32_N | TC0_31_TR | TRACE_DATA_0(1) | NA | NA | NA | NA | NA | TTL_CAP0_DATA[12] | NA | TTL_CAP0_DATA[11] | TTL_DSP1_DATA_A1[1] | SCB3_MOSI | SCB3_TX | SCB3_SCL | NA | NA | NA | NA |  | NA | See the Notice *1 |  | HSIO_STDLN | VDDIO_HSIO
| P18.2 | U5 | P18.2 | PWM0_34 | PWM0_33_N | TC0_32_TR | TRACE_DATA_1(1) | NA | NA | NA | NA | NA | TTL_CAP0_DATA[12] | NA | TTL_CAP0_DATA[11] | TTL_DSP1_DATA_A0[2] | SCB3_MISO | SCB3_RTS | NA | NA | NA | NA | NA |  | NA | See the Notice *1 |  | HSIO_STDLN | VDDIO_HSIO
| P18.3 | V5 | P18.3 | PWM0_35 | PWM0_34_N | TC0_33_TR | TRACE_DATA_2(1) | NA | NA | NA | NA | NA | TTL_CAP0_DATA[10] | NA | TTL_CAP0_DATA[13] | TTL_DSP1_DATA_A1[2] | SCB3_SEL0 | SCB3_CTS | NA | NA | NA | NA | NA |  | NA | See the Notice *1 |  | HSIO_STDLN | VDDIO_HSIO
| P18.4 | W5 | P18.4 | PWM0_36 | PWM0_35_N | TC0_34_TR | TRACE_DATA_3(1) | NA | NA | NA | NA | NA | TTL_CAP0_DATA[14] | NA | TTL_CAP0_DATA[9] | TTL_DSP1_DATA_A0[3] | SCB4_CLK | SCB4_RX | SCB4_SDA | NA | NA | NA | NA |  | NA | See the Notice *1 |  | HSIO_STDLN | VDDIO_HSIO
| P18.5 | Y5 | P18.5 | PWM0_37 | PWM0_36_N | TC0_35_TR | NA | NA | NA | NA | NA | NA | TTL_CAP0_DATA[8] | NA | TTL_CAP0_DATA[15] | TTL_DSP1_DATA_A1[3] | SCB4_MOSI | SCB4_TX | SCB4_SCL | NA | NA | NA | NA |  | NA | See the Notice *1 |  | HSIO_STDLN | VDDIO_HSIO
| P18.6 | U6 | P18.6 | PWM0_20 | PWM0_37_N | TC0_36_TR | NA | NA | NA | NA | NA | NA | TTL_CAP0_DATA[16] | NA | TTL_CAP0_DATA[7] | TTL_DSP1_DATA_A0[4] | SCB4_MISO | SCB4_RTS | NA | NA | NA | NA | NA |  | NA | See the Notice *1 |  | HSIO_STDLN | VDDIO_HSIO
| P18.7 | V6 | P18.7 | PWM0_21 | PWM0_20_N | TC0_37_TR | NA | NA | NA | NA | NA | NA | TTL_CAP0_DATA[6] | NA | TTL_CAP0_DATA[17] | TTL_DSP1_DATA_A1[4] | SCB4_SEL0 | SCB4_CTS | NA | NA | NA | NA | NA |  | NA | See the Notice *1 |  | HSIO_STDLN | VDDIO_HSIO
| P19.0 | W6 | P19.0 | PWM0_22 | PWM0_21_N | TC0_20_TR | NA | NA | NA | NA | NA | NA | TTL_CAP0_DATA[18] | NA | TTL_CAP0_DATA[5] | TTL_DSP1_DATA_A0[5] | SCB3_SEL1 | NA | NA | NA | NA | NA | NA |  | NA | See the Notice *1 |  | HSIO_STDLN | VDDIO_HSIO
| P19.1 | Y6 | P19.1 | PWM0_23 | PWM0_22_N | TC0_21_TR | NA | NA | NA | NA | NA | NA | TTL_CAP0_DATA[4] | NA | TTL_CAP0_DATA[19] | TTL_DSP1_DATA_A1[5] | SCB4_SEL1 | NA | NA | NA | NA | NA | NA |  | NA | See the Notice *1 |  | HSIO_STDLN | VDDIO_HSIO
| P19.2 | U7 | P19.2 | PWM0_24 | PWM0_23_N | TC0_22_TR | NA | NA | NA | NA | NA | NA | TTL_CAP0_DATA[20] | NA | TTL_CAP0_DATA[3] | TTL_DSP1_DATA_A0[6] | SCB5_CLK | SCB5_RX | SCB5_SDA | NA | NA | NA | NA |  | NA | See the Notice *1 |  | HSIO_STDLN | VDDIO_HSIO
| P19.3 | V7 | P19.3 | PWM0_25 | PWM0_24_N | TC0_23_TR | NA | NA | NA | NA | NA | NA | TTL_CAP0_DATA[2] | NA | TTL_CAP0_DATA[21] | TTL_DSP1_DATA_A1[6] | SCB5_MOSI | SCB5_TX | SCB5_SCL | NA | NA | NA | NA |  | NA | See the Notice *1 |  | HSIO_STDLN | VDDIO_HSIO
| P19.4 | W7 | P19.4 | PWM0_26 | PWM0_25_N | TC0_24_TR | NA | NA | NA | NA | NA | NA | TTL_CAP0_DATA[22] | NA | TTL_CAP0_DATA[1] | TTL_DSP1_DATA_A0[7] | SCB5_MISO | SCB5_RTS | NA | NA | NA | NA | NA |  | NA | See the Notice *1 |  | HSIO_STDLN | VDDIO_HSIO
| P19.5 | Y7 | P19.5 | PWM0_27 | PWM0_26_N | TC0_25_TR | NA | NA | NA | NA | NA | NA | TTL_CAP0_DATA[0] | NA | TTL_CAP0_DATA[23] | TTL_DSP1_DATA_A1[7] | SCB5_SEL0 | SCB5_CTS | NA | NA | NA | NA | NA |  | NA | See the Notice *1 |  | HSIO_STDLN | VDDIO_HSIO
| P19.6 | U8 | P19.6 | PWM0_28 | PWM0_27_N | TC0_26_TR | NA | NA | NA | NA | NA | NA | TTL_CAP0_DATA[24] | NA | NA | TTL_DSP1_DATA_A0[8] | SCB5_SEL1 | NA | NA | NA | NA | NA | NA |  | NA | See the Notice *1 |  | HSIO_STDLN | VDDIO_HSIO
| P19.7 | V8 | P19.7 | PWM0_29 | PWM0_28_N | TC0_27_TR | NA | NA | NA | NA | NA | NA | NA | NA | TTL_CAP0_DATA[25] | TTL_DSP1_DATA_A1[8] | NA | NA | TRIG_IN[1] | NA | NA | NA | NA |  | NA |  |  | HSIO_STDLN | VDDIO_HSIO
| P20.0 | W8 | P20.0 | PWM0_30 | PWM0_29_N | TC0_28_TR | NA | NA | NA | NA | NA | NA | TTL_CAP0_DATA[26] | NA | NA | TTL_DSP1_DATA_A0[9] | NA | NA | TRIG_IN[2] | NA | NA | NA | NA |  | NA |  |  | HSIO_STDLN | VDDIO_HSIO
| P20.1 | Y8 | P20.1 | PWM0_31 | PWM0_30_N | TC0_29_TR | NA | NA | NA | NA | NA | NA | NA | NA | TTL_CAP0_CLK | TTL_DSP1_DATA_A1[9] | NA | NA | TRIG_IN[3] | NA | NA | NA | NA |  | NA |  |  | HSIO_STDLN | VDDIO_HSIO
| P20.2 | U9 | P20.2 | PWM0_32 | PWM0_31_N | TC0_30_TR | NA | TDM_TX_MCK[0](0) | TDM_RX_MCK[0](0) | TDM_RX_MCK[1](0) | NA | NA | NA | NA | NA | TTL_DSP1_DATA_A0[10] | NA | NA | TRIG_IN[4] | NA | NA | NA | NA |  | NA | See the Notice *1 |  | HSIO_STDLN | VDDIO_HSIO
| P20.3 | V9 | P20.3 | PWM0_33 | PWM0_32_N | TC0_31_TR | NA | TDM_TX_SCK[0](0) | TDM_RX_SCK[0](0) | TDM_RX_SCK[1](0) | NA | NA | NA | NA | NA | TTL_DSP1_DATA_A1[10] | NA | NA | TRIG_IN[5] | NA | NA | NA | NA |  | NA | See the Notice *1 |  | HSIO_STDLN | VDDIO_HSIO
| P20.4 | W9 | P20.4 | PWM0_34 | PWM0_33_N | TC0_32_TR | NA | TDM_TX_FSYNC[0](0) | TDM_RX_FSYNC[0](0) | TDM_RX_FSYNC[1](0) | NA | NA | NA | NA | NA | TTL_DSP1_DATA_A0[11] | NA | NA | TRIG_IN[6] | NA | NA | NA | NA |  | NA | See the Notice *1 |  | HSIO_STDLN | VDDIO_HSIO
| P20.5 | Y9 | P20.5 | PWM0_35 | PWM0_34_N | TC0_33_TR | NA | TDM_TX_SD[0](0) | TDM_RX_SD[0](0) | TDM_RX_SD[1](0) | NA | NA | NA | NA | NA | TTL_DSP1_DATA_A1[11] | SCB2_SEL1 | NA | TRIG_IN[7] | NA | NA | NA | NA |  | NA | See the Notice *1 |  | HSIO_STDLN | VDDIO_HSIO
| P20.6 | U10 | P20.6 | PWM0_36 | PWM0_35_N | TC0_34_TR | NA | TDM_TX_MCK[1](0) | TDM_RX_MCK[0](1) | TDM_RX_MCK[1](1) | NA | NA | NA | NA | NA | TTL_DSP1_CONTROL[0] | SCB2_SEL0 | SCB2_CTS | TRIG_IN[8] | NA | NA | NA | NA |  | NA | See the Notice *1 |  | HSIO_STDLN | VDDIO_HSIO
| P20.7 | V10 | P20.7 | PWM0_37 | PWM0_36_N | TC0_35_TR | NA | TDM_TX_SCK[1](0) | TDM_RX_SCK[0](1) | TDM_RX_SCK[1](1) | NA | NA | NA | NA | NA | TTL_DSP1_CONTROL[1] | SCB2_MISO | SCB2_RTS | TRIG_IN[9] | NA | NA | NA | NA |  | NA | See the Notice *1 |  | HSIO_STDLN | VDDIO_HSIO
| P21.0 | W10 | P21.0 | PWM0_20 | PWM0_37_N | TC0_36_TR | NA | TDM_TX_FSYNC[1](0) | TDM_RX_FSYNC[0](1) | TDM_RX_FSYNC[1](1) | NA | NA | NA | NA | NA | TTL_DSP1_CONTROL[2] | SCB2_CLK | SCB2_RX | SCB2_SDA | NA | NA | NA | NA |  | NA | See the Notice *1 |  | HSIO_STDLN | VDDIO_HSIO
| P21.1 | Y10 | P21.1 | PWM0_21 | PWM0_20_N | TC0_37_TR | NA | TDM_TX_SD[1](0) | TDM_RX_SD[0](1) | TDM_RX_SD[1](1) | NA | NA | NA | NA | NA | TTL_DSP1_CLOCK | SCB2_MOSI | SCB2_TX | SCB2_SCL | NA | NA | NA | NA |  | NA | See the Notice *1 |  | HSIO_STDLN | VDDIO_HSIO
| P21.2 | U11 | P21.2 | PWM0_22 | PWM0_21_N | TC0_20_TR | NA | NA | NA | NA | NA | NA | NA | NA | NA | PWM_LINE1_P[0](2) | CAN1_0_TX | NA | NA | NA | NA | NA | NA |  | NA | See the Notice *1 |  | HSIO_STDLN | VDDIO_HSIO
| P21.3 | V11 | P21.3 | PWM0_23 | PWM0_22_N | TC0_21_TR | NA | NA | NA | NA | NA | NA | NA | NA | NA | PWM_LINE1_N[0](2) | CAN1_0_RX | NA | NA | NA | NA | NA | NA |  | NA | See the Notice *1 |  | HSIO_STDLN | VDDIO_HSIO
| P23.0 | C1 | P23.0 | NA | NA | NA | NA | NA | NA | NA | NA | NA | NA | NA | NA | NA | NA | NA | SPIHB[0]_DATA4[0] | NA | NA | NA | NA |  | NA |  |  | HSIO_ENH | VDDIO_SMIF
| P23.1 | C2 | P23.1 | NA | NA | NA | NA | NA | NA | NA | NA | NA | NA | NA | NA | NA | NA | NA | SPIHB[0]_DATA2[0] | NA | NA | NA | NA |  | NA |  |  | HSIO_ENH | VDDIO_SMIF
| P23.2 | D1 | P23.2 | NA | NA | NA | NA | NA | NA | NA | NA | NA | NA | NA | NA | NA | NA | NA | SPIHB[0]_DATA3[0] | NA | NA | NA | NA |  | NA |  |  | HSIO_ENH | VDDIO_SMIF
| P23.3 | D2 | P23.3 | NA | NA | NA | NA | NA | NA | NA | NA | NA | NA | NA | NA | NA | NA | NA | SPIHB[0]_DATA5[0] | NA | NA | NA | NA |  | NA |  |  | HSIO_ENH | VDDIO_SMIF
| P23.4 | D3 | P23.4 | NA | NA | NA | NA | NA | NA | NA | NA | NA | NA | NA | NA | NA | NA | NA | SPIHB[0]_RWDS[0] | NA | NA | NA | NA |  | NA |  |  | HSIO_ENH | VDDIO_SMIF
| P24.0 | G1 | P24.0 | NA | NA | NA | NA | NA | NA | NA | NA | NA | NA | NA | NA | NA | NA | NA | SPIHB[0]_CLK_INV[0] | NA | NA | NA | NA |  | NA |  |  | HSIO_ENH_PDIFF | VDDIO_SMIF
| P24.1 | G2 | P24.1 | NA | NA | NA | NA | NA | NA | NA | NA | NA | NA | NA | NA | NA | NA | NA | SPIHB[0]_CLK[0] | NA | NA | NA | NA |  | NA |  |  | HSIO_ENH_PDIFF | VDDIO_SMIF
| P25.0 | E1 | P25.0 | NA | NA | NA | NA | NA | NA | NA | NA | NA | NA | NA | NA | NA | NA | NA | SPIHB[0]_DATA0[0] | NA | NA | NA | NA |  | NA |  |  | HSIO_ENH | VDDIO_SMIF
| P25.1 | E2 | P25.1 | NA | NA | NA | NA | NA | NA | NA | NA | NA | NA | NA | NA | NA | NA | NA | SPIHB[0]_DATA6[0] | NA | NA | NA | NA |  | NA |  |  | HSIO_ENH | VDDIO_SMIF
| P25.2 | E3 | P25.2 | NA | NA | NA | NA | NA | NA | NA | NA | NA | NA | NA | NA | NA | NA | NA | SPIHB[0]_SELECT0[0] | NA | NA | NA | NA |  | NA |  |  | HSIO_ENH | VDDIO_SMIF
| P25.3 | F1 | P25.3 | NA | NA | NA | NA | NA | NA | NA | NA | NA | NA | NA | NA | NA | NA | NA | SPIHB[0]_DATA1[0] | NA | NA | NA | NA |  | NA |  |  | HSIO_ENH | VDDIO_SMIF
| P25.4 | F2 | P25.4 | NA | NA | NA | NA | NA | NA | NA | NA | NA | NA | NA | NA | NA | NA | NA | SPIHB[0]_DATA7[0] | NA | NA | NA | NA |  | NA |  |  | HSIO_ENH | VDDIO_SMIF
| P25.5 | F3 | P25.5 | NA | NA | NA | NA | NA | NA | NA | NA | NA | NA | NA | NA | NA | NA | NA | SPIHB[0]_SELECT1[0] | NA | NA | NA | NA |  | NA |  |  | HSIO_ENH | VDDIO_SMIF
| P26.0 | H1 | P26.0 | NA | NA | NA | NA | NA | NA | NA | NA | NA | NA | NA | NA | NA | NA | NA | SPIHB[0]_DATA4[1] | NA | NA | NA | NA |  | NA |  |  | HSIO_ENH | VDDIO_SMIF
| P26.1 | H2 | P26.1 | NA | NA | NA | NA | NA | NA | NA | NA | NA | NA | NA | NA | NA | NA | NA | SPIHB[0]_DATA2[1] | NA | NA | NA | NA |  | NA |  |  | HSIO_ENH | VDDIO_SMIF
| P26.2 | J1 | P26.2 | NA | NA | NA | NA | NA | NA | NA | NA | NA | NA | NA | NA | NA | NA | NA | SPIHB[0]_DATA3[1] | NA | NA | NA | NA |  | NA |  |  | HSIO_ENH | VDDIO_SMIF
| P26.3 | J2 | P26.3 | NA | NA | NA | NA | NA | NA | NA | NA | NA | NA | NA | NA | NA | NA | NA | SPIHB[0]_DATA5[1] | NA | NA | NA | NA |  | NA |  |  | HSIO_ENH | VDDIO_SMIF
| P26.4 | J3 | P26.4 | NA | NA | NA | NA | NA | NA | NA | NA | NA | NA | NA | NA | NA | NA | NA | SPIHB[0]_RWDS[1] | NA | NA | NA | NA |  | NA |  |  | HSIO_ENH | VDDIO_SMIF
| P27.0 | M1 | P27.0 | NA | NA | NA | NA | NA | NA | NA | NA | NA | NA | NA | NA | NA | NA | NA | SPIHB[0]_CLK_INV[1] | NA | NA | NA | NA |  | NA |  |  | HSIO_ENH_PDIFF | VDDIO_SMIF
| P27.1 | M2 | P27.1 | NA | NA | NA | NA | NA | NA | NA | NA | NA | NA | NA | NA | NA | NA | NA | SPIHB[0]_CLK[1] | NA | NA | NA | NA |  | NA |  |  | HSIO_ENH_PDIFF | VDDIO_SMIF
| P28.0 | K1 | P28.0 | NA | NA | NA | NA | NA | NA | NA | NA | NA | NA | NA | NA | NA | NA | NA | SPIHB[0]_DATA0[1] | NA | NA | NA | NA |  | NA |  |  | HSIO_ENH | VDDIO_SMIF
| P28.1 | K2 | P28.1 | NA | NA | NA | NA | NA | NA | NA | NA | NA | NA | NA | NA | NA | NA | NA | SPIHB[0]_DATA6[1] | NA | NA | NA | NA |  | NA |  |  | HSIO_ENH | VDDIO_SMIF
| P28.2 | K3 | P28.2 | NA | NA | NA | NA | NA | NA | NA | NA | NA | NA | NA | NA | NA | NA | NA | SPIHB[0]_SELECT0[1] | NA | NA | NA | NA |  | NA |  |  | HSIO_ENH | VDDIO_SMIF
| P28.3 | L1 | P28.3 | NA | NA | NA | NA | NA | NA | NA | NA | NA | NA | NA | NA | NA | NA | NA | SPIHB[0]_DATA1[1] | NA | NA | NA | NA |  | NA |  |  | HSIO_ENH | VDDIO_SMIF
| P28.4 | L2 | P28.4 | NA | NA | NA | NA | NA | NA | NA | NA | NA | NA | NA | NA | NA | NA | NA | SPIHB[0]_DATA7[1] | NA | NA | NA | NA |  | NA |  |  | HSIO_ENH | VDDIO_SMIF
| P28.5 | L3 | P28.5 | NA | NA | NA | NA | NA | NA | NA | NA | NA | NA | NA | NA | NA | NA | NA | SPIHB[0]_SELECT1[1] | NA | NA | NA | NA |  | NA |  |  | HSIO_ENH | VDDIO_SMIF
| P29.0 | B8 | P29.0 | PWM0_28 | PWM0_27_N | TC0_26_TR | NA | EXT_MUX[0]_2 | NA | NA | NA | NA | NA | CLK_FM_PUMP | NA | PWM_LINE2_N[1](1) | SCB9_CLK | SCB9_RX | SCB9_SDA | NA | NA | ADC[0]_18 | NA |  | NA | See the Notice *1 |  | GPIO_ENH | VDDIO_GPIO_2
| P29.1 | C8 | P29.1 | PWM0_29 | PWM0_28_N | TC0_27_TR | NA | EXT_MUX[0]_EN | NA | NA | NA | NA | NA | NA | NA | NA | SCB9_MOSI | SCB9_TX | SCB9_SCL | NA | NA | ADC[0]_19 | NA |  | NA | See the Notice *1 |  | GPIO_ENH | VDDIO_GPIO_2
| P30.0 | T1 | P30.0 | NA | NA | NA | NA | NA | NA | NA | NA | TRIG_IN[20] | NA | NA | NA | ETH_RX_ER | NA | NA | NA | NA | NA | NA | NA |  | NA |  |  | HSIO_STD | VDDIO_HSIO
| P30.1 | T2 | P30.1 | NA | NA | NA | NA | NA | NA | TTL_DSP1_CONTROL[10] | TTL_DSP0_CONTROL[10] | TRIG_IN[21] | NA | IO_CLK_HF[5] | NA | ETH_TSU_TIMER_CMP_VAL | NA | NA | NA | NA | NA | NA | NA |  | NA |  |  | HSIO_STD | VDDIO_HSIO
| MIPI_DP2 | W12 | MIPI_DP2 | [18 empty] | NA | NA | MIPI_DP2 | NA |  |  | - | - | bar: Active Mapping HCon#8 ACT #0 to Active Mapping HCon#30 DS #6
| MIPI_DN2 | Y12 | MIPI_DN2 | [18 empty] | NA | NA | MIPI_DN2 | NA |  |  | - | - | bar: Active Mapping HCon#8 ACT #0 to Active Mapping HCon#30 DS #6
| MIPI_DN0 | V13 | MIPI_DN0 | [18 empty] | NA | NA | MIPI_DN0 | NA |  |  | - | - | bar: Active Mapping HCon#8 ACT #0 to Active Mapping HCon#30 DS #6
| MIPI_DP0 | U13 | MIPI_DP0 | [18 empty] | NA | NA | MIPI_DP0 | NA |  |  | - | - | bar: Active Mapping HCon#8 ACT #0 to Active Mapping HCon#30 DS #6
| MIPI_CKP | Y14 | MIPI_CKP | [18 empty] | NA | NA | MIPI_CKP | NA |  |  | - | - | bar: Active Mapping HCon#8 ACT #0 to Active Mapping HCon#30 DS #6
| MIPI_CKN | W14 | MIPI_CKN | [18 empty] | NA | NA | MIPI_CKN | NA |  |  | - | - | bar: Active Mapping HCon#8 ACT #0 to Active Mapping HCon#30 DS #6
| MIPI_REXT | U14 | MIPI_REXT | [18 empty] | NA | NA | MIPI_REXT | NA |  |  | - | - | bar: Active Mapping HCon#8 ACT #0 to Active Mapping HCon#30 DS #6
| MIPI_DP1 | V15 | MIPI_DP1 | [18 empty] | NA | NA | MIPI_DP1 | NA |  |  | - | - | bar: Active Mapping HCon#8 ACT #0 to Active Mapping HCon#30 DS #6
| MIPI_DN1 | U15 | MIPI_DN1 | [18 empty] | NA | NA | MIPI_DN1 | NA |  |  | - | - | bar: Active Mapping HCon#8 ACT #0 to Active Mapping HCon#30 DS #6
| MIPI_DN3 | W16 | MIPI_DN3 | [18 empty] | NA | NA | MIPI_DN3 | NA |  |  | - | - | bar: Active Mapping HCon#8 ACT #0 to Active Mapping HCon#30 DS #6
| MIPI_DP3 | Y16 | MIPI_DP3 | [18 empty] | NA | NA | MIPI_DP3 | NA |  |  | - | - | bar: Active Mapping HCon#8 ACT #0 to Active Mapping HCon#30 DS #6
| FPD0_TDN | Y18 | FPD0_TDN | [18 empty] | NA | NA | FPD0_TDN | NA |  |  | - | - | bar: Active Mapping HCon#8 ACT #0 to Active Mapping HCon#30 DS #6
| FPD0_TDP | W18 | FPD0_TDP | [18 empty] | NA | NA | FPD0_TDP | NA |  |  | - | - | bar: Active Mapping HCon#8 ACT #0 to Active Mapping HCon#30 DS #6
| FPD0_TCN | V20 | FPD0_TCN | [18 empty] | NA | NA | FPD0_TCN | NA |  |  | - | - | bar: Active Mapping HCon#8 ACT #0 to Active Mapping HCon#30 DS #6
| FPD0_TCP | V19 | FPD0_TCP | [18 empty] | NA | NA | FPD0_TCP | NA |  |  | - | - | bar: Active Mapping HCon#8 ACT #0 to Active Mapping HCon#30 DS #6
| FPD0_TCLKN | U17 | FPD0_TCLKN | [18 empty] | NA | NA | FPD0_TCLKN | NA |  |  | - | - | bar: Active Mapping HCon#8 ACT #0 to Active Mapping HCon#30 DS #6
| FPD0_TCLKP | U18 | FPD0_TCLKP | [18 empty] | NA | NA | FPD0_TCLKP | NA |  |  | - | - | bar: Active Mapping HCon#8 ACT #0 to Active Mapping HCon#30 DS #6
| FPD0_TBN | T19 | FPD0_TBN | [18 empty] | NA | NA | FPD0_TBN | NA |  |  | - | - | bar: Active Mapping HCon#8 ACT #0 to Active Mapping HCon#30 DS #6
| FPD0_TBP | T20 | FPD0_TBP | [18 empty] | NA | NA | FPD0_TBP | NA |  |  | - | - | bar: Active Mapping HCon#8 ACT #0 to Active Mapping HCon#30 DS #6
| FPD0_TAN | R18 | FPD0_TAN | [18 empty] | NA | NA | FPD0_TAN | NA |  |  | - | - | bar: Active Mapping HCon#8 ACT #0 to Active Mapping HCon#30 DS #6
| FPD0_TAP | R17 | FPD0_TAP | [18 empty] | NA | NA | FPD0_TAP | NA |  |  | - | - | bar: Active Mapping HCon#8 ACT #0 to Active Mapping HCon#30 DS #6
| FPD1_TAP | P20 | FPD1_TAP | [18 empty] | NA | NA | FPD1_TAP | NA |  |  | - | - | bar: Active Mapping HCon#8 ACT #0 to Active Mapping HCon#30 DS #6
| FPD1_TAN | P19 | FPD1_TAN | [18 empty] | NA | NA | FPD1_TAN | NA |  |  | - | - | bar: Active Mapping HCon#8 ACT #0 to Active Mapping HCon#30 DS #6
| FPD1_TBP | N18 | FPD1_TBP | [18 empty] | NA | NA | FPD1_TBP | NA |  |  | - | - | bar: Active Mapping HCon#8 ACT #0 to Active Mapping HCon#30 DS #6
| FPD1_TBN | N17 | FPD1_TBN | [18 empty] | NA | NA | FPD1_TBN | NA |  |  | - | - | bar: Active Mapping HCon#8 ACT #0 to Active Mapping HCon#30 DS #6
| FPD1_TCLKP | M20 | FPD1_TCLKP | [18 empty] | NA | NA | FPD1_TCLKP | NA |  |  | - | - | bar: Active Mapping HCon#8 ACT #0 to Active Mapping HCon#30 DS #6
| FPD1_TCLKN | M19 | FPD1_TCLKN | [18 empty] | NA | NA | FPD1_TCLKN | NA |  |  | - | - | bar: Active Mapping HCon#8 ACT #0 to Active Mapping HCon#30 DS #6
| FPD1_TCP | L18 | FPD1_TCP | [18 empty] | NA | NA | FPD1_TCP | NA |  |  | - | - | bar: Active Mapping HCon#8 ACT #0 to Active Mapping HCon#30 DS #6
| FPD1_TCN | L17 | FPD1_TCN | [18 empty] | NA | NA | FPD1_TCN | NA |  |  | - | - | bar: Active Mapping HCon#8 ACT #0 to Active Mapping HCon#30 DS #6
| FPD1_TDP | K20 | FPD1_TDP | [18 empty] | NA | NA | FPD1_TDP | NA |  |  | - | - | bar: Active Mapping HCon#8 ACT #0 to Active Mapping HCon#30 DS #6
| FPD1_TDN | K19 | FPD1_TDN | [18 empty] | NA | NA | FPD1_TDN | NA |  |  | - | - | bar: Active Mapping HCon#8 ACT #0 to Active Mapping HCon#30 DS #6
| DAC_AOUTS_R | J17 | DAC_AOUTS_R | [18 empty] | NA | NA | DAC_AOUTS_R | NA |  |  | - | - | bar: Active Mapping HCon#8 ACT #0 to Active Mapping HCon#30 DS #6
| DAC_COM_R | J18 | DAC_COM_R | [18 empty] | NA | NA | DAC_COM_R | NA |  |  | - | - | bar: Active Mapping HCon#8 ACT #0 to Active Mapping HCon#30 DS #6
| DAC_COM_L | H18 | DAC_COM_L | [18 empty] | NA | NA | DAC_COM_L | NA |  |  | - | - | bar: Active Mapping HCon#8 ACT #0 to Active Mapping HCon#30 DS #6
| DAC_AOUTS_L | H17 | DAC_AOUTS_L | [18 empty] | NA | NA | DAC_AOUTS_L | NA |  |  | - | - | bar: Active Mapping HCon#8 ACT #0 to Active Mapping HCon#30 DS #6
| PMIC_EN | E19 | PMIC_EN | [18 empty] | NA | NA | PMIC_EN | NA |  |  | - | - | bar: Active Mapping HCon#8 ACT #0 to Active Mapping HCon#30 DS #6
| PMIC_STATUS | D19 | PMIC_STATUS | [18 empty] | NA | NA | PMIC_STATUS | NA |  |  | - | - | bar: Active Mapping HCon#8 ACT #0 to Active Mapping HCon#30 DS #6
| XRES_L | F18 | XRES_L | [18 empty] | NA | NA | XRES_L | NA |  | External reset input | - | - | bar: Active Mapping HCon#8 ACT #0 to Active Mapping HCon#30 DS #6
| VSS | A1 | NA | [18 empty] | NA | NA | VSS | NA |  | Main digital ground | - | - | bar: Active Mapping HCon#8 ACT #0 to Active Mapping HCon#30 DS #6
| VSS | N1 | NA | [18 empty] | NA | NA | VSS | NA |  | Main digital ground | - | - | bar: Active Mapping HCon#8 ACT #0 to Active Mapping HCon#30 DS #6
| VSS | Y1 | NA | [18 empty] | NA | NA | VSS | NA |  | Main digital ground | - | - | bar: Active Mapping HCon#8 ACT #0 to Active Mapping HCon#30 DS #6
| VSS | H4 | NA | [18 empty] | NA | NA | VSS | NA |  | Main digital ground | - | - | bar: Active Mapping HCon#8 ACT #0 to Active Mapping HCon#30 DS #6
| VDDIO_SMC | F6 | NA | [18 empty] | NA | NA | VDDIO_SMC | NA |  | Supply for GPIO_SMC (2.7 V - 5.5 V) | - | - | bar: Active Mapping HCon#8 ACT #0 to Active Mapping HCon#30 DS #6
| VDDIO_SMIF | G6 | NA | [18 empty] | NA | NA | VDDIO_SMIF | NA |  | 1.8V supply for 200 MHz HSIO | - | - | bar: Active Mapping HCon#8 ACT #0 to Active Mapping HCon#30 DS #6
| VDDIO_SMIF | H6 | NA | [18 empty] | NA | NA | VDDIO_SMIF | NA |  | 1.8V supply for 200 MHz HSIO | - | - | bar: Active Mapping HCon#8 ACT #0 to Active Mapping HCon#30 DS #6
| VDDIO_SMIF | J6 | NA | [18 empty] | NA | NA | VDDIO_SMIF | NA |  | 1.8V supply for 200 MHz HSIO | - | - | bar: Active Mapping HCon#8 ACT #0 to Active Mapping HCon#30 DS #6
| VDDIO_SMIF_HV | K6 | NA | [18 empty] | NA | NA | VDDIO_SMIF_HV | NA |  | 3.3V supply for 200 MHz HSIO | - | - | bar: Active Mapping HCon#8 ACT #0 to Active Mapping HCon#30 DS #6
| VDDIO_SMIF_HV | L6 | NA | [18 empty] | NA | NA | VDDIO_SMIF_HV | NA |  | 3.3V supply for 200 MHz HSIO | - | - | bar: Active Mapping HCon#8 ACT #0 to Active Mapping HCon#30 DS #6
| VDDD | M6 | NA | [18 empty] | NA | NA | VDDD | NA |  | Main supply for SRSS | - | - | bar: Active Mapping HCon#8 ACT #0 to Active Mapping HCon#30 DS #6
| VDDIO_HSIO | N6 | NA | [18 empty] | NA | NA | VDDIO_HSIO | NA |  | Supply for HSIO domain (3.0 V - 3.6 V) | - | - | bar: Active Mapping HCon#8 ACT #0 to Active Mapping HCon#30 DS #6
| VCCD | P6 | NA | [18 empty] | NA | NA | VCCD | NA |  | Main regulated supply. Driven by LDO regulator | - | - | bar: Active Mapping HCon#8 ACT #0 to Active Mapping HCon#30 DS #6
| VDDIO_HSIO | R6 | NA | [18 empty] | NA | NA | VDDIO_HSIO | NA |  | Supply for HSIO domain (3.0 V - 3.6 V) | - | - | bar: Active Mapping HCon#8 ACT #0 to Active Mapping HCon#30 DS #6
| VDDIO_SMC | F7 | NA | [18 empty] | NA | NA | VDDIO_SMC | NA |  | Supply for GPIO_SMC (2.7 V - 5.5 V) | - | - | bar: Active Mapping HCon#8 ACT #0 to Active Mapping HCon#30 DS #6
| VDDIO_HSIO | R7 | NA | [18 empty] | NA | NA | VDDIO_HSIO | NA |  | Supply for HSIO domain (3.0 V - 3.6 V) | - | - | bar: Active Mapping HCon#8 ACT #0 to Active Mapping HCon#30 DS #6
| VDDIO_SMC | F8 | NA | [18 empty] | NA | NA | VDDIO_SMC | NA |  | Supply for GPIO_SMC (2.7 V - 5.5 V) | - | - | bar: Active Mapping HCon#8 ACT #0 to Active Mapping HCon#30 DS #6
| VSS | J8 | NA | [18 empty] | NA | NA | VSS | NA |  | Main digital ground | - | - | bar: Active Mapping HCon#8 ACT #0 to Active Mapping HCon#30 DS #6
| VSS | K8 | NA | [18 empty] | NA | NA | VSS | NA |  | Main digital ground | - | - | bar: Active Mapping HCon#8 ACT #0 to Active Mapping HCon#30 DS #6
| VSS | L8 | NA | [18 empty] | NA | NA | VSS | NA |  | Main digital ground | - | - | bar: Active Mapping HCon#8 ACT #0 to Active Mapping HCon#30 DS #6
| VSS | M8 | NA | [18 empty] | NA | NA | VSS | NA |  | Main digital ground | - | - | bar: Active Mapping HCon#8 ACT #0 to Active Mapping HCon#30 DS #6
| VSS | N8 | NA | [18 empty] | NA | NA | VSS | NA |  | Main digital ground | - | - | bar: Active Mapping HCon#8 ACT #0 to Active Mapping HCon#30 DS #6
| VDDIO_HSIO | R8 | NA | [18 empty] | NA | NA | VDDIO_HSIO | NA |  | Supply for HSIO domain (3.0 V - 3.6 V) | - | - | bar: Active Mapping HCon#8 ACT #0 to Active Mapping HCon#30 DS #6
| VCCD | F9 | NA | [18 empty] | NA | NA | VCCD | NA |  | Main regulated supply. Driven by LDO regulator | - | - | bar: Active Mapping HCon#8 ACT #0 to Active Mapping HCon#30 DS #6
| VSS | H9 | NA | [18 empty] | NA | NA | VSS | NA |  | Main digital ground | - | - | bar: Active Mapping HCon#8 ACT #0 to Active Mapping HCon#30 DS #6
| VSS | J9 | NA | [18 empty] | NA | NA | VSS | NA |  | Main digital ground | - | - | bar: Active Mapping HCon#8 ACT #0 to Active Mapping HCon#30 DS #6
| VSS | K9 | NA | [18 empty] | NA | NA | VSS | NA |  | Main digital ground | - | - | bar: Active Mapping HCon#8 ACT #0 to Active Mapping HCon#30 DS #6
| VSS | L9 | NA | [18 empty] | NA | NA | VSS | NA |  | Main digital ground | - | - | bar: Active Mapping HCon#8 ACT #0 to Active Mapping HCon#30 DS #6
| VSS | M9 | NA | [18 empty] | NA | NA | VSS | NA |  | Main digital ground | - | - | bar: Active Mapping HCon#8 ACT #0 to Active Mapping HCon#30 DS #6
| VSS | N9 | NA | [18 empty] | NA | NA | VSS | NA |  | Main digital ground | - | - | bar: Active Mapping HCon#8 ACT #0 to Active Mapping HCon#30 DS #6
| VDDIO_HSIO | R9 | NA | [18 empty] | NA | NA | VDDIO_HSIO | NA |  | Supply for HSIO domain (3.0 V - 3.6 V) | - | - | bar: Active Mapping HCon#8 ACT #0 to Active Mapping HCon#30 DS #6
| VDDD | F10 | NA | [18 empty] | NA | NA | VDDD | NA |  | Main supply for SRSS | - | - | bar: Active Mapping HCon#8 ACT #0 to Active Mapping HCon#30 DS #6
| VSS | H10 | NA | [18 empty] | NA | NA | VSS | NA |  | Main digital ground | - | - | bar: Active Mapping HCon#8 ACT #0 to Active Mapping HCon#30 DS #6
| VSS | J10 | NA | [18 empty] | NA | NA | VSS | NA |  | Main digital ground | - | - | bar: Active Mapping HCon#8 ACT #0 to Active Mapping HCon#30 DS #6
| VSS | K10 | NA | [18 empty] | NA | NA | VSS | NA |  | Main digital ground | - | - | bar: Active Mapping HCon#8 ACT #0 to Active Mapping HCon#30 DS #6
| VSS | L10 | NA | [18 empty] | NA | NA | VSS | NA |  | Main digital ground | - | - | bar: Active Mapping HCon#8 ACT #0 to Active Mapping HCon#30 DS #6
| VSS | M10 | NA | [18 empty] | NA | NA | VSS | NA |  | Main digital ground | - | - | bar: Active Mapping HCon#8 ACT #0 to Active Mapping HCon#30 DS #6
| VSS | N10 | NA | [18 empty] | NA | NA | VSS | NA |  | Main digital ground | - | - | bar: Active Mapping HCon#8 ACT #0 to Active Mapping HCon#30 DS #6
| VCCD | R10 | NA | [18 empty] | NA | NA | VCCD | NA |  | Main regulated supply. Driven by LDO regulator | - | - | bar: Active Mapping HCon#8 ACT #0 to Active Mapping HCon#30 DS #6
| VDDIO_GPIO_2 | F11 | NA | [18 empty] | NA | NA | VDDIO_GPIO_2 | NA |  | Supply for GPIO2 (2.7 V - 5.5 V) | - | - | bar: Active Mapping HCon#8 ACT #0 to Active Mapping HCon#30 DS #6
| VSS | H11 | NA | [18 empty] | NA | NA | VSS | NA |  | Main digital ground | - | - | bar: Active Mapping HCon#8 ACT #0 to Active Mapping HCon#30 DS #6
| VSS | J11 | NA | [18 empty] | NA | NA | VSS | NA |  | Main digital ground | - | - | bar: Active Mapping HCon#8 ACT #0 to Active Mapping HCon#30 DS #6
| VSS | K11 | NA | [18 empty] | NA | NA | VSS | NA |  | Main digital ground | - | - | bar: Active Mapping HCon#8 ACT #0 to Active Mapping HCon#30 DS #6
| VSS | L11 | NA | [18 empty] | NA | NA | VSS | NA |  | Main digital ground | - | - | bar: Active Mapping HCon#8 ACT #0 to Active Mapping HCon#30 DS #6
| VSS | M11 | NA | [18 empty] | NA | NA | VSS | NA |  | Main digital ground | - | - | bar: Active Mapping HCon#8 ACT #0 to Active Mapping HCon#30 DS #6
| VSS | N11 | NA | [18 empty] | NA | NA | VSS | NA |  | Main digital ground | - | - | bar: Active Mapping HCon#8 ACT #0 to Active Mapping HCon#30 DS #6
| VDDD | R11 | NA | [18 empty] | NA | NA | VDDD | NA |  | Main supply for SRSS | - | - | bar: Active Mapping HCon#8 ACT #0 to Active Mapping HCon#30 DS #6
| VSSA_MIPI | W11 | NA | [18 empty] | NA | NA | VSSA_MIPI | NA |  | Dedicated ground for MIPI | - | - | bar: Active Mapping HCon#8 ACT #0 to Active Mapping HCon#30 DS #6
| VSSA_MIPI | Y11 | NA | [18 empty] | NA | NA | VSSA_MIPI | NA |  | Dedicated ground for MIPI | - | - | bar: Active Mapping HCon#8 ACT #0 to Active Mapping HCon#30 DS #6
| VSSA_ADC | D12 | NA | [18 empty] | NA | NA | VSSA_ADC | NA |  | Main analog ground | - | - | bar: Active Mapping HCon#8 ACT #0 to Active Mapping HCon#30 DS #6
| VDDA_ADC | F12 | NA | [18 empty] | NA | NA | VDDA_ADC | NA |  | Main analog supply (for PASS/SAR, 2.7 V - 5.5 V) | - | - | bar: Active Mapping HCon#8 ACT #0 to Active Mapping HCon#30 DS #6
| VSS | H12 | NA | [18 empty] | NA | NA | VSS | NA |  | Main digital ground | - | - | bar: Active Mapping HCon#8 ACT #0 to Active Mapping HCon#30 DS #6
| VSS | J12 | NA | [18 empty] | NA | NA | VSS | NA |  | Main digital ground | - | - | bar: Active Mapping HCon#8 ACT #0 to Active Mapping HCon#30 DS #6
| VSS | K12 | NA | [18 empty] | NA | NA | VSS | NA |  | Main digital ground | - | - | bar: Active Mapping HCon#8 ACT #0 to Active Mapping HCon#30 DS #6
| VSS | L12 | NA | [18 empty] | NA | NA | VSS | NA |  | Main digital ground | - | - | bar: Active Mapping HCon#8 ACT #0 to Active Mapping HCon#30 DS #6
| VSS | M12 | NA | [18 empty] | NA | NA | VSS | NA |  | Main digital ground | - | - | bar: Active Mapping HCon#8 ACT #0 to Active Mapping HCon#30 DS #6
| VSS | N12 | NA | [18 empty] | NA | NA | VSS | NA |  | Main digital ground | - | - | bar: Active Mapping HCon#8 ACT #0 to Active Mapping HCon#30 DS #6
| VDDA_MIPI | R12 | NA | [18 empty] | NA | NA | VDDA_MIPI | NA |  | Dedicated supplies for MIPI (1.09 V - 1.21 V) | - | - | bar: Active Mapping HCon#8 ACT #0 to Active Mapping HCon#30 DS #6
| VSSA_MIPI | U12 | NA | [18 empty] | NA | NA | VSSA_MIPI | NA |  | Dedicated ground for MIPI | - | - | bar: Active Mapping HCon#8 ACT #0 to Active Mapping HCon#30 DS #6
| VSSA_MIPI | V12 | NA | [18 empty] | NA | NA | VSSA_MIPI | NA |  | Dedicated ground for MIPI | - | - | bar: Active Mapping HCon#8 ACT #0 to Active Mapping HCon#30 DS #6
| VREFL | D13 | NA | [18 empty] | NA | NA | VREFL | NA |  | High reference voltage for SAR | - | - | bar: Active Mapping HCon#8 ACT #0 to Active Mapping HCon#30 DS #6
| VREFH | F13 | NA | [18 empty] | NA | NA | VREFH | NA |  | Low reference voltage for SAR | - | - | bar: Active Mapping HCon#8 ACT #0 to Active Mapping HCon#30 DS #6
| VSS | H13 | NA | [18 empty] | NA | NA | VSS | NA |  | Main digital ground | - | - | bar: Active Mapping HCon#8 ACT #0 to Active Mapping HCon#30 DS #6
| VSS | J13 | NA | [18 empty] | NA | NA | VSS | NA |  | Main digital ground | - | - | bar: Active Mapping HCon#8 ACT #0 to Active Mapping HCon#30 DS #6
| VSS | K13 | NA | [18 empty] | NA | NA | VSS | NA |  | Main digital ground | - | - | bar: Active Mapping HCon#8 ACT #0 to Active Mapping HCon#30 DS #6
| VSS | L13 | NA | [18 empty] | NA | NA | VSS | NA |  | Main digital ground | - | - | bar: Active Mapping HCon#8 ACT #0 to Active Mapping HCon#30 DS #6
| VSS | M13 | NA | [18 empty] | NA | NA | VSS | NA |  | Main digital ground | - | - | bar: Active Mapping HCon#8 ACT #0 to Active Mapping HCon#30 DS #6
| VSS | N13 | NA | [18 empty] | NA | NA | VSS | NA |  | Main digital ground | - | - | bar: Active Mapping HCon#8 ACT #0 to Active Mapping HCon#30 DS #6
| VDDA_MIPI | R13 | NA | [18 empty] | NA | NA | VDDA_MIPI | NA |  | Dedicated supplies for MIPI (1.09 V - 1.21 V) | - | - | bar: Active Mapping HCon#8 ACT #0 to Active Mapping HCon#30 DS #6
| VSSA_MIPI | W13 | NA | [18 empty] | NA | NA | VSSA_MIPI | NA |  | Dedicated ground for MIPI | - | - | bar: Active Mapping HCon#8 ACT #0 to Active Mapping HCon#30 DS #6
| VSSA_MIPI | Y13 | NA | [18 empty] | NA | NA | VSSA_MIPI | NA |  | Dedicated ground for MIPI | - | - | bar: Active Mapping HCon#8 ACT #0 to Active Mapping HCon#30 DS #6
| VDDIO_GPIO_1 | F14 | NA | [18 empty] | NA | NA | VDDIO_GPIO_1 | NA |  | Supply for GPIO1 (2.7 V - 5.5 V) | - | - | bar: Active Mapping HCon#8 ACT #0 to Active Mapping HCon#30 DS #6
| VDDA_FPD0 | R14 | NA | [18 empty] | NA | NA | VDDA_FPD0 | NA |  | Dedicated supplies for FPD0 (1.09 V - 1.21 V) | - | - | bar: Active Mapping HCon#8 ACT #0 to Active Mapping HCon#30 DS #6
| VDDA_MIPI | V14 | NA | [18 empty] | NA | NA | VDDA_MIPI | NA |  | Dedicated supplies for MIPI (1.09 V - 1.21 V) | - | - | bar: Active Mapping HCon#8 ACT #0 to Active Mapping HCon#30 DS #6
| VDDIO_GPIO_0 | F15 | NA | [18 empty] | NA | NA | VDDIO_GPIO_0 | NA |  | Supply for GPIO0 (2.7 V - 5.5 V) | - | - | bar: Active Mapping HCon#8 ACT #0 to Active Mapping HCon#30 DS #6
| VCCD | G15 | NA | [18 empty] | NA | NA | VCCD | NA |  | Main regulated supply. Driven by LDO regulator | - | - | bar: Active Mapping HCon#8 ACT #0 to Active Mapping HCon#30 DS #6
| VCCD | H15 | NA | [18 empty] | NA | NA | VCCD | NA |  | Main regulated supply. Driven by LDO regulator | - | - | bar: Active Mapping HCon#8 ACT #0 to Active Mapping HCon#30 DS #6
| VDDA_DAC | J15 | NA | [18 empty] | NA | NA | VDDA_DAC | NA |  | Supply for DAC (3.0 V - 3.6 V) | - | - | bar: Active Mapping HCon#8 ACT #0 to Active Mapping HCon#30 DS #6
| VDDD | K15 | NA | [18 empty] | NA | NA | VDDD | NA |  | Main supply for SRSS | - | - | bar: Active Mapping HCon#8 ACT #0 to Active Mapping HCon#30 DS #6
| VSSA_FPD1 | L15 | NA | [18 empty] | NA | NA | VSSA_FPD1 | NA |  | Dedicated ground for FPD1 | - | - | bar: Active Mapping HCon#8 ACT #0 to Active Mapping HCon#30 DS #6
| VDDA_FPD1 | M15 | NA | [18 empty] | NA | NA | VDDA_FPD1 | NA |  | Dedicated supplies for FPD1 (1.09 V - 1.21 V) | - | - | bar: Active Mapping HCon#8 ACT #0 to Active Mapping HCon#30 DS #6
| VDDPLL_FPD1 | N15 | NA | [18 empty] | NA | NA | VDDPLL_FPD1 | NA |  | Dedicated supplies for FPD1 (1.09 V - 1.21 V) | - | - | bar: Active Mapping HCon#8 ACT #0 to Active Mapping HCon#30 DS #6
| VDDPLL_FPD0 | P15 | NA | [18 empty] | NA | NA | VDDPLL_FPD0 | NA |  | Dedicated supplies for FPD0 (1.09 V - 1.21 V) | - | - | bar: Active Mapping HCon#8 ACT #0 to Active Mapping HCon#30 DS #6
| VSSA_FPD0 | R15 | NA | [18 empty] | NA | NA | VSSA_FPD0 | NA |  | Dedicated ground for FPD0 | - | - | bar: Active Mapping HCon#8 ACT #0 to Active Mapping HCon#30 DS #6
| VSSA_MIPI | W15 | NA | [18 empty] | NA | NA | VSSA_MIPI | NA |  | Dedicated ground for MIPI | - | - | bar: Active Mapping HCon#8 ACT #0 to Active Mapping HCon#30 DS #6
| VSSA_MIPI | Y15 | NA | [18 empty] | NA | NA | VSSA_MIPI | NA |  | Dedicated ground for MIPI | - | - | bar: Active Mapping HCon#8 ACT #0 to Active Mapping HCon#30 DS #6
| VSSA_FPD0 | U16 | NA | [18 empty] | NA | NA | VSSA_FPD0 | NA |  | Dedicated ground for FPD0 | - | - | bar: Active Mapping HCon#8 ACT #0 to Active Mapping HCon#30 DS #6
| VSSA_MIPI | V16 | NA | [18 empty] | NA | NA | VSSA_MIPI | NA |  | Dedicated ground for MIPI | - | - | bar: Active Mapping HCon#8 ACT #0 to Active Mapping HCon#30 DS #6
| VSSA_DAC | G17 | NA | [18 empty] | NA | NA | VSSA_DAC | NA |  | Ground for DAC | - | - | bar: Active Mapping HCon#8 ACT #0 to Active Mapping HCon#30 DS #6
| VSSA_FPD1 | K17 | NA | [18 empty] | NA | NA | VSSA_FPD1 | NA |  | Dedicated ground for FPD1 | - | - | bar: Active Mapping HCon#8 ACT #0 to Active Mapping HCon#30 DS #6
| VDDHA_FPD1 | M17 | NA | [18 empty] | NA | NA | VDDHA_FPD1 | NA |  | Dedicated supplies for FPD1 (3.0 V - 3.6 V) | - | - | bar: Active Mapping HCon#8 ACT #0 to Active Mapping HCon#30 DS #6
| VDDHA_FPD0 | P17 | NA | [18 empty] | NA | NA | VDDHA_FPD0 | NA |  | Dedicated supplies for FPD0 (3.0 V - 3.6 V) | - | - | bar: Active Mapping HCon#8 ACT #0 to Active Mapping HCon#30 DS #6
| VSSA_FPD0 | T17 | NA | [18 empty] | NA | NA | VSSA_FPD0 | NA |  | Dedicated ground for FPD0 | - | - | bar: Active Mapping HCon#8 ACT #0 to Active Mapping HCon#30 DS #6
| VSSA_FPD0 | V17 | NA | [18 empty] | NA | NA | VSSA_FPD0 | NA |  | Dedicated ground for FPD0 | - | - | bar: Active Mapping HCon#8 ACT #0 to Active Mapping HCon#30 DS #6
| VSSA_FPD0 | W17 | NA | [18 empty] | NA | NA | VSSA_FPD0 | NA |  | Dedicated ground for FPD0 | - | - | bar: Active Mapping HCon#8 ACT #0 to Active Mapping HCon#30 DS #6
| VSSA_FPD0 | Y17 | NA | [18 empty] | NA | NA | VSSA_FPD0 | NA |  | Dedicated ground for FPD0 | - | - | bar: Active Mapping HCon#8 ACT #0 to Active Mapping HCon#30 DS #6
| VSSA_DAC | G18 | NA | [18 empty] | NA | NA | VSSA_DAC | NA |  | Ground for DAC | - | - | bar: Active Mapping HCon#8 ACT #0 to Active Mapping HCon#30 DS #6
| VSSA_FPD1 | K18 | NA | [18 empty] | NA | NA | VSSA_FPD1 | NA |  | Dedicated ground for FPD1 | - | - | bar: Active Mapping HCon#8 ACT #0 to Active Mapping HCon#30 DS #6
| VDDHA_FPD1 | M18 | NA | [18 empty] | NA | NA | VDDHA_FPD1 | NA |  | Dedicated supplies for FPD1 (3.0 V - 3.6 V) | - | - | bar: Active Mapping HCon#8 ACT #0 to Active Mapping HCon#30 DS #6
| VDDHA_FPD0 | P18 | NA | [18 empty] | NA | NA | VDDHA_FPD0 | NA |  | Dedicated supplies for FPD0 (3.0 V - 3.6 V) | - | - | bar: Active Mapping HCon#8 ACT #0 to Active Mapping HCon#30 DS #6
| VSSA_FPD0 | T18 | NA | [18 empty] | NA | NA | VSSA_FPD0 | NA |  | Dedicated ground for FPD0 | - | - | bar: Active Mapping HCon#8 ACT #0 to Active Mapping HCon#30 DS #6
| VSSA_FPD0 | V18 | NA | [18 empty] | NA | NA | VSSA_FPD0 | NA |  | Dedicated ground for FPD0 | - | - | bar: Active Mapping HCon#8 ACT #0 to Active Mapping HCon#30 DS #6
| VSS | F19 | NA | [18 empty] | NA | NA | VSS | NA |  | Main digital ground | - | - | bar: Active Mapping HCon#8 ACT #0 to Active Mapping HCon#30 DS #6
| VSSA_FPD1 | J19 | NA | [18 empty] | NA | NA | VSSA_FPD1 | NA |  | Main digital ground | - | - | bar: Active Mapping HCon#8 ACT #0 to Active Mapping HCon#30 DS #6
| VSSA_FPD1 | L19 | NA | [18 empty] | NA | NA | VSSA_FPD1 | NA |  | Dedicated ground for FPD1 | - | - | bar: Active Mapping HCon#8 ACT #0 to Active Mapping HCon#30 DS #6
| VDDHA_FPD1 | N19 | NA | [18 empty] | NA | NA | VDDHA_FPD1 | NA |  | Dedicated supplies for FPD1 (3.0 V - 3.6 V) | - | - | bar: Active Mapping HCon#8 ACT #0 to Active Mapping HCon#30 DS #6
| VDDHA_FPD0 | R19 | NA | [18 empty] | NA | NA | VDDHA_FPD0 | NA |  | Dedicated supplies for FPD0 (3.0 V - 3.6 V) | - | - | bar: Active Mapping HCon#8 ACT #0 to Active Mapping HCon#30 DS #6
| VSSA_FPD0 | U19 | NA | [18 empty] | NA | NA | VSSA_FPD0 | NA |  | Dedicated ground for FPD0 | - | - | bar: Active Mapping HCon#8 ACT #0 to Active Mapping HCon#30 DS #6
| VSSA_FPD0 | W19 | NA | [18 empty] | NA | NA | VSSA_FPD0 | NA |  | Dedicated ground for FPD0 | - | - | bar: Active Mapping HCon#8 ACT #0 to Active Mapping HCon#30 DS #6
| VSSA_FPD0 | Y19 | NA | [18 empty] | NA | NA | VSSA_FPD0 | NA |  | Dedicated ground for FPD0 | - | - | bar: Active Mapping HCon#8 ACT #0 to Active Mapping HCon#30 DS #6
| VSS | A20 | NA | [18 empty] | NA | NA | VSS | NA |  | Main digital ground | - | - | bar: Active Mapping HCon#8 ACT #0 to Active Mapping HCon#30 DS #6
| VSS | E20 | NA | [18 empty] | NA | NA | VSS | NA |  | Main digital ground | - | - | bar: Active Mapping HCon#8 ACT #0 to Active Mapping HCon#30 DS #6
| VSS | G20 | NA | [18 empty] | NA | NA | VSS | NA |  | Main digital ground | - | - | bar: Active Mapping HCon#8 ACT #0 to Active Mapping HCon#30 DS #6
| VSSA_FPD1 | J20 | NA | [18 empty] | NA | NA | VSSA_FPD1 | NA |  | Dedicated ground for FPD1 | - | - | bar: Active Mapping HCon#8 ACT #0 to Active Mapping HCon#30 DS #6
| VSSA_FPD1 | L20 | NA | [18 empty] | NA | NA | VSSA_FPD1 | NA |  | Dedicated ground for FPD1 | - | - | bar: Active Mapping HCon#8 ACT #0 to Active Mapping HCon#30 DS #6
| VDDHA_FPD1 | N20 | NA | [18 empty] | NA | NA | VDDHA_FPD1 | NA |  | Dedicated supplies for FPD1 (3.0 V - 3.6 V) | - | - | bar: Active Mapping HCon#8 ACT #0 to Active Mapping HCon#30 DS #6
| VDDHA_FPD0 | R20 | NA | [18 empty] | NA | NA | VDDHA_FPD0 | NA |  | Dedicated supplies for FPD0 (3.0 V - 3.6 V) | - | - | bar: Active Mapping HCon#8 ACT #0 to Active Mapping HCon#30 DS #6
| VSSA_FPD0 | U20 | NA | [18 empty] | NA | NA | VSSA_FPD0 | NA |  | Dedicated ground for FPD0 | - | - | bar: Active Mapping HCon#8 ACT #0 to Active Mapping HCon#30 DS #6
| VSSA_FPD0 | W20 | NA | [18 empty] | NA | NA | VSSA_FPD0 | NA |  | Dedicated ground for FPD0 | - | - | bar: Active Mapping HCon#8 ACT #0 to Active Mapping HCon#30 DS #6
| VSSA_FPD0 | Y20 | NA | [18 empty] | NA | NA | VSSA_FPD0 | NA |  | Dedicated ground for FPD0 | - | - | bar: Active Mapping HCon#8 ACT #0 to Active Mapping HCon#30 DS #6
[Notices]
*1: Check the followings.
- For any function marked with an identifier (n), the AC timing is only guaranteed within the respective group "n".
Note on Y8: - The selected pin cell is yellow. - Duplicate pin names are red.
Note on Z8: - The selected pin cell is yellow.

## PCH327
Pin Usage Status_327-BGA for peripheral
002-34925_07 - REFERENCE DATA
| CAN0 |  | CAN0_0 | CAN0_1
| Number of pins used | RX | 0 | 0
|  | TX | 0 | 0
| CAN1 |  | CAN1_0 | CAN1_1
| Number of pins used | RX | 0 | 0
|  | TX | 0 | 0
| LIN |  | LIN0 | LIN1
| Number of pins used | RX | 0 | 0
|  | TX | 0 | 0
|  | EN | 0 | 0
| SCB |  | SCB0 | SCB1 | SCB2 | SCB3 | SCB4 | SCB5 | SCB6 | SCB7 | SCB8 | SCB9 | SCB10 | SCB11
| (Duplicate SCB function) |  | Duplicate | Duplicate | Duplicate | Duplicate | Duplicate | Duplicate | Duplicate | Duplicate | Duplicate | Duplicate | Duplicate | Duplicate
| Number of pins used for SPI | CLK/CLK(0) | 0 | 0 | 0 | 0 | 0 | 0 | 0 | 0 | 0 | 0 | 0 | 0
|  | CLK(1) | 0 | 0 | 0 | 0 | 0 | 0 | 0 | 0 | 0 | 0 | 0 | 0
|  | MOSI/MOSI(0) | 0 | 0 | 0 | 0 | 0 | 0 | 0 | 0 | 0 | 0 | 0 | 0
|  | MOSI(1) | 0 | 0 | 0 | 0 | 0 | 0 | 0 | 0 | 0 | 0 | 0 | 0
|  | MISO/MISO(0) | 0 | 0 | 0 | 0 | 0 | 0 | 0 | 0 | 0 | 0 | 0 | 0
|  | MISO(1) | 0 | 0 | 0 | 0 | 0 | 0 | 0 | 0 | 0 | 0 | 0 | 0
|  | SEL0/SEL0(0) | 0 | 0 | 0 | 0 | 0 | 0 | 0 | 0 | 0 | 0 | 0 | 0
|  | SEL0(1) | 0 | 0 | 0 | 0 | 0 | 0 | 0 | 0 | 0 | 0 | 0 | 0
|  | SEL1/SEL1(0) | 0 | 0 | 0 | 0 | 0 | 0 | 0 | 0 | 0 | 0 | 0 | 0
|  | SEL1(1) | 0 | 0 | 0 | 0 | 0 | 0 | 0 | 0 | 0 | 0 | 0 | 0
|  | SEL2 | 0 | 0 | 0 | 0 | 0 | 0 | 0 | 0 | 0 | 0 | 0 | 0
|  | SEL3 | 0 | 0 | 0 | 0 | 0 | 0 | 0 | 0 | 0 | 0 | 0 | 0
| Number of pins used for UART | TX | 0 | 0 | 0 | 0 | 0 | 0 | 0 | 0 | 0 | 0 | 0 | 0
|  | RX | 0 | 0 | 0 | 0 | 0 | 0 | 0 | 0 | 0 | 0 | 0 | 0
|  | CTS | 0 | 0 | 0 | 0 | 0 | 0 | 0 | 0 | 0 | 0 | 0 | 0
|  | RTS | 0 | 0 | 0 | 0 | 0 | 0 | 0 | 0 | 0 | 0 | 0 | 0
| Number of pins used for I2C | SDA | 0 | 0 | 0 | 0 | 0 | 0 | 0 | 0 | 0 | 0 | 0 | 0
|  | SCL | 0 | 0 | 0 | 0 | 0 | 0 | 0 | 0 | 0 | 0 | 0 | 0
| SCB | ID | SCB0 | SCB1 | SCB2 | SCB3 | SCB4 | SCB5 | SCB6 | SCB7 | SCB8 | SCB9 | SCB10 | SCB11
| SPI | 0 | 0 | 0 | 0 | 0 | 0 | 0 | 0 | 0 | 0 | 0 | 0 | 0
|  | 1 | 0 | 0 | 0 | 0 | 0 | 0 | 0 | 0 | 0 | 0 | 0 | 0
| UART | 0 | 0 | 0 | 0 | 0 | 0 | 0 | 0 | 0 | 0 | 0 | 0 | 0
| I2C | 0 | 0 | 0 | 0 | 0 | 0 | 0 | 0 | 0 | 0 | 0 | 0 | 0
| Use SPI |  | 0 | 0 | 0 | 0 | 0 | 0 | 0 | 0 | 0 | 0 | 0 | 0
| Use UART |  | 0 | 0 | 0 | 0 | 0 | 0 | 0 | 0 | 0 | 0 | 0 | 0
| Use I2C |  | 0 | 0 | 0 | 0 | 0 | 0 | 0 | 0 | 0 | 0 | 0 | 0
| SPI/UART |  | 0 | 0 | 0 | 0 | 0 | 0 | 0 | 0 | 0 | 0 | 0 | 0
| SPI/I2C |  | 0 | 0 | 0 | 0 | 0 | 0 | 0 | 0 | 0 | 0 | 0 | 0
| UART/I2C |  | 0 | 0 | 0 | 0 | 0 | 0 | 0 | 0 | 0 | 0 | 0 | 0
| Number of counts other than 0 |  | 0 | 0 | 0 | 0 | 0 | 0 | 0 | 0 | 0 | 0 | 0 | 0
| TCPWM0_16bit |  | CNT0 | CNT1 | CNT2 | CNT3 | CNT4 | CNT5 | CNT6 | CNT7 | CNT8 | CNT9 | CNT10 | CNT11 | CNT12 | CNT13 | CNT14 | CNT15 | CNT16 | CNT17 | CNT18 | CNT19 | CNT20 | CNT21 | CNT22 | CNT23 | CNT24 | CNT25 | CNT26 | CNT27 | CNT28 | CNT29 | CNT30 | CNT31 | CNT32 | CNT33 | CNT34 | CNT35 | CNT36 | CNT37
| Number of pins used for PWM output | PWM | 0 | 0 | 0 | 0 | 0 | 0 | 0 | 0 | 0 | 0 | 0 | 0 | 0 | 0 | 0 | 0 | 0 | 0 | 0 | 0 | 0 | 0 | 0 | 0 | 0 | 0 | 0 | 0 | 0 | 0 | 0 | 0 | 0 | 0 | 0 | 0 | 0 | 0
|  | PWM_N | 0 | 0 | 0 | 0 | 0 | 0 | 0 | 0 | 0 | 0 | 0 | 0 | 0 | 0 | 0 | 0 | 0 | 0 | 0 | 0 | 0 | 0 | 0 | 0 | 0 | 0 | 0 | 0 | 0 | 0 | 0 | 0 | 0 | 0 | 0 | 0 | 0 | 0
| Number of pins used for trigger output | TR | 0 | 0 | 0 | 0 | 0 | 0 | 0 | 0 | 0 | 0 | 0 | 0 | 0 | 0 | 0 | 0 | 0 | 0 | 0 | 0 | 0 | 0 | 0 | 0 | 0 | 0 | 0 | 0 | 0 | 0 | 0 | 0 | 0 | 0 | 0 | 0 | 0 | 0
| TCPWM0_16bit for motor |  | CNT0 | CNT1 | CNT2 | CNT3 | CNT4 | CNT5 | CNT6 | CNT7 | CNT8 | CNT9 | CNT10 | CNT11
| Number of pins used for PWM output | PWM | 0 | 0 | 0 | 0 | 0 | 0 | 0 | 0 | 0 | 0 | 0 | 0
|  | PWM_N | 0 | 0 | 0 | 0 | 0 | 0 | 0 | 0 | 0 | 0 | 0 | 0
| TCPWM0_32bit |  | CNT0 | CNT1 | CNT2 | CNT3 | CNT4 | CNT5 | CNT6 | CNT7 | CNT8 | CNT9 | CNT10 | CNT11 | CNT12 | CNT13 | CNT14 | CNT15 | CNT16 | CNT17 | CNT18 | CNT19 | CNT20 | CNT21 | CNT22 | CNT23 | CNT24 | CNT25 | CNT26 | CNT27 | CNT28 | CNT29 | CNT30 | CNT31
| Number of pins used for PWM output | PWM | 0 | 0 | 0 | 0 | 0 | 0 | 0 | 0 | 0 | 0 | 0 | 0 | 0 | 0 | 0 | 0 | 0 | 0 | 0 | 0 | 0 | 0 | 0 | 0 | 0 | 0 | 0 | 0 | 0 | 0 | 0 | 0
|  | PWM_N | 0 | 0 | 0 | 0 | 0 | 0 | 0 | 0 | 0 | 0 | 0 | 0 | 0 | 0 | 0 | 0 | 0 | 0 | 0 | 0 | 0 | 0 | 0 | 0 | 0 | 0 | 0 | 0 | 0 | 0 | 0 | 0
| Number of pins used for trigger output | TR | 0 | 0 | 0 | 0 | 0 | 0 | 0 | 0 | 0 | 0 | 0 | 0 | 0 | 0 | 0 | 0 | 0 | 0 | 0 | 0 | 0 | 0 | 0 | 0 | 0 | 0 | 0 | 0 | 0 | 0 | 0 | 0
| ADC |  | 0 CNT0: ADC[0]; 0 CNT1: ADC[1]
| Number of pins used | Analog Inputs_0 | 0 CNT0: 0; 0 CNT1: 0
|  | Analog Inputs_1 | 0 CNT0: 0; 0 CNT1: 0
|  | Analog Inputs_2 | 0 CNT0: 0; 0 CNT1: 0
|  | Analog Inputs_3 | 0 CNT0: 0; 0 CNT1: 0
|  | Analog Inputs_4 | 0 CNT0: 0; 0 CNT1: 0
|  | Analog Inputs_5 | 0 CNT0: 0; 0 CNT1: 0
|  | Analog Inputs_6 | 0 CNT0: 0; 0 CNT1: 0
|  | Analog Inputs_7 | 0 CNT0: 0; 0 CNT1: 0
|  | Analog Inputs_8 | 0 CNT0: 0; 0 CNT1: 0
|  | Analog Inputs_9 | 0 CNT0: 0; 0 CNT1: 0
|  | Analog Inputs_10 | 0 CNT0: 0; 0 CNT1: 0
|  | Analog Inputs_11 | 0 CNT0: 0; 0 CNT1: 0
|  | Analog Inputs_12 | 0 CNT0: 0; 0 CNT1: 0
|  | Analog Inputs_13 | 0 CNT0: 0; 0 CNT1: 0
|  | Analog Inputs_14 | 0 CNT0: 0; 0 CNT1: 0
|  | Analog Inputs_15 | 0 CNT0: 0; 0 CNT1: 0
|  | Analog Inputs_16 | 0 CNT0: 0; 0 CNT1: 0
|  | Analog Inputs_17 | 0 CNT0: 0; 0 CNT1: 0
|  | Analog Inputs_18 | 0 CNT0: 0; 0 CNT1: 0
|  | Analog Inputs_19 | 0 CNT0: 0; 0 CNT1: 0
|  | Analog Inputs_20 | 0 CNT0: 0; 0 CNT1: 0
|  | Analog Inputs_21 | 0 CNT0: 0; 0 CNT1: 0
|  | Analog Inputs_22 | 0 CNT0: 0; 0 CNT1: 0
|  | Analog Inputs_23 | 0 CNT0: 0; 0 CNT1: 0
| SMIF |  | 0 CNT0: SPIHB0
| Number of pins used | CLK (0) | 0 CNT0: 0
|  | CLK_INV (0) | 0 CNT0: 0
|  | RWDS (0) | 0 CNT0: 0
|  | SELECT0 (0) | 0 CNT0: 0
|  | SELECT0 (1) | 0 CNT0: 0
|  | DATA0 (0) | 0 CNT0: 0
|  | DATA1 (0) | 0 CNT0: 0
|  | DATA2 (0) | 0 CNT0: 0
|  | DATA3 (0) | 0 CNT0: 0
|  | DATA4 (0) | 0 CNT0: 0
|  | DATA5 (0) | 0 CNT0: 0
|  | DATA6 (0) | 0 CNT0: 0
|  | DATA7 (0) | 0 CNT0: 0
|  | CLK (1) | 0 CNT0: 0
|  | CLK_INV (1) | 0 CNT0: 0
|  | RWDS (1) | 0 CNT0: 0
|  | SELECT1 (0) | 0 CNT0: 0
|  | SELECT1 (1) | 0 CNT0: 0
|  | DATA0 (1) | 0 CNT0: 0
|  | DATA1 (1) | 0 CNT0: 0
|  | DATA2 (1) | 0 CNT0: 0
|  | DATA3 (1) | 0 CNT0: 0
|  | DATA4 (1) | 0 CNT0: 0
|  | DATA5 (1) | 0 CNT0: 0
|  | DATA6 (1) | 0 CNT0: 0
|  | DATA7 (1) | 0 CNT0: 0
| SMIF | ID | 0 CNT0: SPIHB0
|  | 0 | 0 CNT0: 0
|  | 1 | 0 CNT0: 0
| Number of counts other than 0 |  | 0 CNT0: 0
| Ethernet MAC |  | 0 CNT0: ETH
| Number of pins used | REF_CLK | 0 CNT0: 0
|  | TX_CTL | 0 CNT0: 0
|  | TX_CLK | 0 CNT0: 0
|  | TX_ER | 0 CNT0: 0
|  | TXD_0 | 0 CNT0: 0
|  | TXD_1 | 0 CNT0: 0
|  | TXD_2 | 0 CNT0: 0
|  | TXD_3 | 0 CNT0: 0
|  | RX_CTL | 0 CNT0: 0
|  | RX_CLK | 0 CNT0: 0
|  | RX_ER | 0 CNT0: 0
|  | RXD_0 | 0 CNT0: 0
|  | RXD_1 | 0 CNT0: 0
|  | RXD_2 | 0 CNT0: 0
|  | RXD_3 | 0 CNT0: 0
|  | TSU_TIMER_CMP_VAL | 0 CNT0: 0
|  | MDIO | 0 CNT0: 0
|  | MDC | 0 CNT0: 0
| Ethernet MAC | ID | 0 CNT0: ETH0
|  | 0 | 0 CNT0: 0
| Number of counts other than 0 |  | 0 CNT0: 0
| CXPI |  | 0 CNT0: CXPI0; 0 CNT1: CXPI1
| Number of pins used | RX | 0 CNT0: 0; 0 CNT1: 0
|  | TX | 0 CNT0: 0; 0 CNT1: 0
|  | EN | 0 CNT0: 0; 0 CNT1: 0
| TDM |  | 0 CNT0: TDM0; 0 CNT1: TDM1; 0 CNT2: TDM2; 0 CNT3: TDM3
| Number of pins used | RX_FSYNC (0) | 0 CNT0: 0; 0 CNT1: 0; 0 CNT2: 0; 0 CNT3: 0
|  | RX_FSYNC (1) | 0 CNT0: 0; 0 CNT1: 0; 0 CNT2: 0; 0 CNT3: 0
|  | RX_FSYNC (2) | 0 CNT0: 0; 0 CNT1: 0; 0 CNT2: 0; 0 CNT3: 0
|  | RX_FSYNC (3) | 0 CNT0: 0; 0 CNT1: 0; 0 CNT2: 0; 0 CNT3: 0
|  | RX_MCK (0) | 0 CNT0: 0; 0 CNT1: 0; 0 CNT2: 0; 0 CNT3: 0
|  | RX_MCK (1) | 0 CNT0: 0; 0 CNT1: 0; 0 CNT2: 0; 0 CNT3: 0
|  | RX_MCK (2) | 0 CNT0: 0; 0 CNT1: 0; 0 CNT2: 0; 0 CNT3: 0
|  | RX_MCK (3) | 0 CNT0: 0; 0 CNT1: 0; 0 CNT2: 0; 0 CNT3: 0
|  | RX_SCK (0) | 0 CNT0: 0; 0 CNT1: 0; 0 CNT2: 0; 0 CNT3: 0
|  | RX_SCK (1) | 0 CNT0: 0; 0 CNT1: 0; 0 CNT2: 0; 0 CNT3: 0
|  | RX_SCK (2) | 0 CNT0: 0; 0 CNT1: 0; 0 CNT2: 0; 0 CNT3: 0
|  | RX_SCK (3) | 0 CNT0: 0; 0 CNT1: 0; 0 CNT2: 0; 0 CNT3: 0
|  | RX_SD (0) | 0 CNT0: 0; 0 CNT1: 0; 0 CNT2: 0; 0 CNT3: 0
|  | RX_SD (1) | 0 CNT0: 0; 0 CNT1: 0; 0 CNT2: 0; 0 CNT3: 0
|  | RX_SD (2) | 0 CNT0: 0; 0 CNT1: 0; 0 CNT2: 0; 0 CNT3: 0
|  | RX_SD (3) | 0 CNT0: 0; 0 CNT1: 0; 0 CNT2: 0; 0 CNT3: 0
|  | TX_FSYNC (0) | 0 CNT0: 0; 0 CNT1: 0; 0 CNT2: 0; 0 CNT3: 0
|  | TX_FSYNC (1) | 0 CNT0: 0; 0 CNT1: 0; 0 CNT2: 0; 0 CNT3: 0
|  | TX_FSYNC (2) | 0 CNT0: 0; 0 CNT1: 0; 0 CNT2: 0; 0 CNT3: 0
|  | TX_MCK (0) | 0 CNT0: 0; 0 CNT1: 0; 0 CNT2: 0; 0 CNT3: 0
|  | TX_MCK (1) | 0 CNT0: 0; 0 CNT1: 0; 0 CNT2: 0; 0 CNT3: 0
|  | TX_MCK (2) | 0 CNT0: 0; 0 CNT1: 0; 0 CNT2: 0; 0 CNT3: 0
|  | TX_SCK (0) | 0 CNT0: 0; 0 CNT1: 0; 0 CNT2: 0; 0 CNT3: 0
|  | TX_SCK (1) | 0 CNT0: 0; 0 CNT1: 0; 0 CNT2: 0; 0 CNT3: 0
|  | TX_SCK (2) | 0 CNT0: 0; 0 CNT1: 0; 0 CNT2: 0; 0 CNT3: 0
|  | TX_SD (0) | 0 CNT0: 0; 0 CNT1: 0; 0 CNT2: 0; 0 CNT3: 0
|  | TX_SD (1) | 0 CNT0: 0; 0 CNT1: 0; 0 CNT2: 0; 0 CNT3: 0
|  | TX_SD (2) | 0 CNT0: 0; 0 CNT1: 0; 0 CNT2: 0; 0 CNT3: 0
| TDM |  | 0 CNT0: TDM0; 0 CNT1: TDM1; 0 CNT2: TDM2; 0 CNT3: TDM3
|  | 0 | 0 CNT0: 0; 0 CNT1: 0; 0 CNT2: 0; 0 CNT3: 0
|  | 1 | 0 CNT0: 0; 0 CNT1: 0; 0 CNT2: 0; 0 CNT3: 0
|  | 2 | 0 CNT0: 0; 0 CNT1: 0; 0 CNT2: 0; 0 CNT3: 0
|  | 3 | 0 CNT0: 0; 0 CNT1: 0; 0 CNT2: 0; 0 CNT3: 0
| Number of counts other than 0 |  | 0 CNT0: 0; 0 CNT1: 0; 0 CNT2: 0; 0 CNT3: 0
| PCM-PWM |  | 0 CNT0: PWM0; 0 CNT1: PWM1
| Number of pins used | LINE1_P (0) | 0 CNT0: 0; 0 CNT1: 0
|  | LINE1_P (1) | 0 CNT0: 0; 0 CNT1: 0
|  | LINE1_P (2) | 0 CNT0: 0; 0 CNT1: 0
|  | LINE1_P (3) | 0 CNT0: 0; 0 CNT1: 0
|  | LINE1_N (0) | 0 CNT0: 0; 0 CNT1: 0
|  | LINE1_N (1) | 0 CNT0: 0; 0 CNT1: 0
|  | LINE1_N (2) | 0 CNT0: 0; 0 CNT1: 0
|  | LINE1_N (3) | 0 CNT0: 0; 0 CNT1: 0
|  | LINE2_P (0) | 0 CNT0: 0; 0 CNT1: 0
|  | LINE2_P (1) | 0 CNT0: 0; 0 CNT1: 0
|  | LINE2_P (3) | 0 CNT0: 0; 0 CNT1: 0
|  | LINE2_N (0) | 0 CNT0: 0; 0 CNT1: 0
|  | LINE2_N (1) | 0 CNT0: 0; 0 CNT1: 0
|  | LINE2_N (3) | 0 CNT0: 0; 0 CNT1: 0
|  | MCK | 0 CNT0: 0; 0 CNT1: 0
| Sound generator |  | 0 CNT0: SG0; 0 CNT1: SG1; 0 CNT2: SG2; 0 CNT3: SG3; 0 CNT4: SG4
| Number of pins used | AMPL (0) | 0 CNT0: 0; 0 CNT1: 0; 0 CNT2: 0; 0 CNT3: 0; 0 CNT4: 0
|  | AMPL (1) | 0 CNT0: 0; 0 CNT1: 0; 0 CNT2: 0; 0 CNT3: 0; 0 CNT4: 0
|  | MCK | 0 CNT0: 0; 0 CNT1: 0; 0 CNT2: 0; 0 CNT3: 0; 0 CNT4: 0
|  | TONE (0) | 0 CNT0: 0; 0 CNT1: 0; 0 CNT2: 0; 0 CNT3: 0; 0 CNT4: 0
|  | TONE (1) | 0 CNT0: 0; 0 CNT1: 0; 0 CNT2: 0; 0 CNT3: 0; 0 CNT4: 0
| VIDEOSS |  | 0 CNT0: Capture0
| Number of pins used | TTL_CAP0_CLK | 0 CNT0: 0
|  | TTL_CAP0_DATA[0] | 0 CNT0: 0
|  | TTL_CAP0_DATA[1] | 0 CNT0: 0
|  | TTL_CAP0_DATA[2] | 0 CNT0: 0
|  | TTL_CAP0_DATA[3] | 0 CNT0: 0
|  | TTL_CAP0_DATA[4] | 0 CNT0: 0
|  | TTL_CAP0_DATA[5] | 0 CNT0: 0
|  | TTL_CAP0_DATA[6] | 0 CNT0: 0
|  | TTL_CAP0_DATA[7] | 0 CNT0: 0
|  | TTL_CAP0_DATA[8] | 0 CNT0: 0
|  | TTL_CAP0_DATA[9] | 0 CNT0: 0
|  | TTL_CAP0_DATA[10] | 0 CNT0: 0
|  | TTL_CAP0_DATA[11] | 0 CNT0: 0
|  | TTL_CAP0_DATA[12] | 0 CNT0: 0
|  | TTL_CAP0_DATA[13] | 0 CNT0: 0
|  | TTL_CAP0_DATA[14] | 0 CNT0: 0
|  | TTL_CAP0_DATA[15] | 0 CNT0: 0
|  | TTL_CAP0_DATA[16] | 0 CNT0: 0
|  | TTL_CAP0_DATA[17] | 0 CNT0: 0
|  | TTL_CAP0_DATA[18] | 0 CNT0: 0
|  | TTL_CAP0_DATA[19] | 0 CNT0: 0
|  | TTL_CAP0_DATA[20] | 0 CNT0: 0
|  | TTL_CAP0_DATA[21] | 0 CNT0: 0
|  | TTL_CAP0_DATA[22] | 0 CNT0: 0
|  | TTL_CAP0_DATA[23] | 0 CNT0: 0
|  | TTL_CAP0_DATA[24] | 0 CNT0: 0
|  | TTL_CAP0_DATA[25] | 0 CNT0: 0
|  | TTL_CAP0_DATA[26] | 0 CNT0: 0
| VIDEOSS |  | 0 CNT0: Display0
| Number of pins used | TTL_DSP1_DATA_A0[0] | 0 CNT0: 0
|  | TTL_DSP1_DATA_A0[1] | 0 CNT0: 0
|  | TTL_DSP1_DATA_A0[2] | 0 CNT0: 0
|  | TTL_DSP1_DATA_A0[3] | 0 CNT0: 0
|  | TTL_DSP1_DATA_A0[4] | 0 CNT0: 0
|  | TTL_DSP1_DATA_A0[5] | 0 CNT0: 0
|  | TTL_DSP1_DATA_A0[6] | 0 CNT0: 0
|  | TTL_DSP1_DATA_A0[7] | 0 CNT0: 0
|  | TTL_DSP1_DATA_A0[8] | 0 CNT0: 0
|  | TTL_DSP1_DATA_A0[9] | 0 CNT0: 0
|  | TTL_DSP1_DATA_A0[10] | 0 CNT0: 0
|  | TTL_DSP1_DATA_A0[11] | 0 CNT0: 0
|  | TTL_DSP1_DATA_A1[0] | 0 CNT0: 0
|  | TTL_DSP1_DATA_A1[1] | 0 CNT0: 0
|  | TTL_DSP1_DATA_A1[2] | 0 CNT0: 0
|  | TTL_DSP1_DATA_A1[3] | 0 CNT0: 0
|  | TTL_DSP1_DATA_A1[4] | 0 CNT0: 0
|  | TTL_DSP1_DATA_A1[5] | 0 CNT0: 0
|  | TTL_DSP1_DATA_A1[6] | 0 CNT0: 0
|  | TTL_DSP1_DATA_A1[7] | 0 CNT0: 0
|  | TTL_DSP1_DATA_A1[8] | 0 CNT0: 0
|  | TTL_DSP1_DATA_A1[9] | 0 CNT0: 0
|  | TTL_DSP1_DATA_A1[10] | 0 CNT0: 0
|  | TTL_DSP1_DATA_A1[11] | 0 CNT0: 0
|  | TTL_DSP1_CONTROL[0] | 0 CNT0: 0
|  | TTL_DSP1_CONTROL[1] | 0 CNT0: 0
|  | TTL_DSP1_CONTROL[2] | 0 CNT0: 0
|  | TTL_DSP1_CONTROL[3] | 0 CNT0: 0
|  | TTL_DSP1_CONTROL[4] | 0 CNT0: 0
|  | TTL_DSP1_CONTROL[5] | 0 CNT0: 0
|  | TTL_DSP1_CONTROL[6] | 0 CNT0: 0
|  | TTL_DSP1_CONTROL[7] | 0 CNT0: 0
|  | TTL_DSP1_CONTROL[8] | 0 CNT0: 0
|  | TTL_DSP1_CONTROL[9] | 0 CNT0: 0
|  | TTL_DSP1_CONTROL[10] | 0 CNT0: 0
|  | TTL_DSP1_CONTROL[11] | 0 CNT0: 0
|  | TTL_DSP1_CLOCK | 0 CNT0: 0
[Rule]
- The selected pin cell is yellow.
- Duplicate pin names are red.
- Different functions are selected in same SCB ch. -> Duplicate SCB function part turns purple.

## PA327
Pin Assignment_327-BGA
002-34925_07 - REFERENCE DATA
|  | 1 | 2 | 3 | 4 | 5 | 6 | 7 | 8 | 9 | 10 | 11 | 12 | 13 | 14 | 15 | 16 | 17 | 18 | 19 | 20
| A | VSS | 0 | 0 | 0 | 0 | 0 | 0 | 0 | 0 | 0 | 0 | 0 | 0 | 0 | 0 | 0 | 0 | 0 | 0 | VSS
|  |  | P11.5 | P11.4 | P9.7 | P9.6 | P9.4 | P8.1 | P7.7 | P7.3 | P6.7 | P6.3 | P6.2 | P5.7 | P5.4 | P5.0 | P4.4 | P4.0 | P3.1 | P0.5
| B | 0 | 0 | 0 | 0 | 0 | 0 | 0 | 0 | 0 | 0 | 0 | 0 | 0 | 0 | 0 | 0 | 0 | 0 | 0 | 0
|  | P11.7 | P11.6 | P12.0 | P11.2 | P9.5 | P9.3 | P8.2 | P29.0 | P7.4 | P7.0 | P6.4 | P6.1 | P5.6 | P5.3 | P4.7 | P4.3 | P3.4 | P3.0 | P0.4 | P0.3
| C | 0 | 0 | 0 | 0 | 0 | 0 | 0 | 0 | 0 | 0 | 0 | 0 | 0 | 0 | 0 | 0 | 0 | 0 | 0 | 0
|  | P23.0 | P23.1 | P12.1 | P11.3 | P11.0 | P9.2 | P8.3 | P29.1 | P7.5 | P7.1 | P6.5 | P6.0 | P5.5 | P5.2 | P4.6 | P4.2 | P3.3 | P2.4 | P2.6 | P2.5
| D | 0 | 0 | 0 | 0 | 0 | 0 | 0 | 0 | 0 | 0 | 0 | VSSA_ADC | VREFL | 0 | 0 | 0 | 0 | 0 | PMIC_STATUS | NC
|  | P23.2 | P23.3 | P23.4 | P12.2 | P11.1 | P9.1 | P9.0 | P8.0 | P7.6 | P7.2 | P6.6 |  |  | P5.1 | P4.5 | P4.1 | P3.2 | P2.3
| E | 0 | 0 | 0 | 0 | [12 empty] | 0 | 0 | PMIC_EN | VSS
|  | P25.0 | P25.1 | P25.2 | P12.3 | [12 empty] | P0.2 | P0.1
| F | 0 | 0 | 0 | 0 |  | VDDIO_SMC | VDDIO_SMC | VDDIO_SMC | VCCD | VDDD | VDDIO_GPIO_2 | VDDA_ADC | VREFH | VDDIO_GPIO_1 | VDDIO_GPIO_0 |  | 0 | XRES_L | VSS | 0
|  | P25.3 | P25.4 | P25.5 | P12.4 | [12 empty] | P0.0 |  |  | P1.5
| G | 0 | 0 | 0 | 0 |  | VDDIO_SMIF | [8 empty] | VCCD |  | VSSA_DAC | VSSA_DAC | 0 | VSS
|  | P24.0 | P24.1 | P12.5 | P12.6 | [14 empty] | P1.4
| H | 0 | 0 | 0 | VSS |  | VDDIO_SMIF |  |  | VSS | VSS | VSS | VSS | VSS |  | VCCD |  | DAC_AOUTS_L | DAC_COM_L | 0 | 0
|  | P26.0 | P26.1 | P12.7 | [15 empty] | P1.0 | P1.1
| J | 0 | 0 | 0 | 0 |  | VDDIO_SMIF |  | VSS | VSS | VSS | VSS | VSS | VSS |  | VDDA_DAC |  | DAC_AOUTS_R | DAC_COM_R | VSSA_FPD1 | VSSA_FPD1
|  | P26.2 | P26.3 | P26.4 | P13.1
| K | 0 | 0 | 0 | 0 |  | VDDIO_SMIF_HV |  | VSS | VSS | VSS | VSS | VSS | VSS |  | VDDD |  | VSSA_FPD1 | VSSA_FPD1 | FPD1_TDN | FPD1_TDP
|  | P28.0 | P28.1 | P28.2 | P13.0
| L | 0 | 0 | 0 | 0 |  | VDDIO_SMIF_HV |  | VSS | VSS | VSS | VSS | VSS | VSS |  | VSSA_FPD1 |  | FPD1_TCN | FPD1_TCP | VSSA_FPD1 | VSSA_FPD1
|  | P28.3 | P28.4 | P28.5 | P13.2
| M | 0 | 0 | 0 | 0 |  | VDDD |  | VSS | VSS | VSS | VSS | VSS | VSS |  | VDDA_FPD1 |  | VDDHA_FPD1 | VDDHA_FPD1 | FPD1_TCLKN | FPD1_TCLKP
|  | P27.0 | P27.1 | P13.3 | P13.4
| N | VSS | 0 | 0 | 0 |  | VDDIO_HSIO |  | VSS | VSS | VSS | VSS | VSS | VSS |  | VDDPLL_FPD1 |  | FPD1_TBN | FPD1_TBP | VDDHA_FPD1 | VDDHA_FPD1
|  |  | P13.5 | P13.6 | P13.7
| P | 0 | 0 | 0 | 0 |  | VCCD | [8 empty] | VDDPLL_FPD0 |  | VDDHA_FPD0 | VDDHA_FPD0 | FPD1_TAN | FPD1_TAP
|  | P14.0 | P14.1 | P14.2 | P14.3
| R | 0 | 0 | 0 | 0 |  | VDDIO_HSIO | VDDIO_HSIO | VDDIO_HSIO | VDDIO_HSIO | VCCD | VDDD | VDDA_MIPI | VDDA_MIPI | VDDA_FPD0 | VSSA_FPD0 |  | FPD0_TAP | FPD0_TAN | VDDHA_FPD0 | VDDHA_FPD0
|  | P14.4 | P14.5 | P14.6 | P14.7
| T | 0 | 0 | 0 | 0 | [12 empty] | VSSA_FPD0 | VSSA_FPD0 | FPD0_TBN | FPD0_TBP
|  | P30.0 | P30.1 | P15.2 | P15.3
| U | 0 | 0 | 0 | 0 | 0 | 0 | 0 | 0 | 0 | 0 | 0 | VSSA_MIPI | MIPI_DP0 | MIPI_REXT | MIPI_DN1 | VSSA_FPD0 | FPD0_TCLKN | FPD0_TCLKP | VSSA_FPD0 | VSSA_FPD0
|  | P15.4 | P15.5 | P15.6 | P16.2 | P18.2 | P18.6 | P19.2 | P19.6 | P20.2 | P20.6 | P21.2
| V | 0 | 0 | 0 | 0 | 0 | 0 | 0 | 0 | 0 | 0 | 0 | VSSA_MIPI | MIPI_DN0 | VDDA_MIPI | MIPI_DP1 | VSSA_MIPI | VSSA_FPD0 | VSSA_FPD0 | FPD0_TCP | FPD0_TCN
|  | P15.7 | P16.0 | P16.3 | P17.0 | P18.3 | P18.7 | P19.3 | P19.7 | P20.3 | P20.7 | P21.3
| W | 0 | 0 | 0 | 0 | 0 | 0 | 0 | 0 | 0 | 0 | VSSA_MIPI | MIPI_DP2 | VSSA_MIPI | MIPI_CKN | VSSA_MIPI | MIPI_DN3 | VSSA_FPD0 | FPD0_TDP | VSSA_FPD0 | VSSA_FPD0
|  | P16.1 | P16.4 | P16.6 | P18.0 | P18.4 | P19.0 | P19.4 | P20.0 | P20.4 | P21.0
| Y | VSS | 0 | 0 | 0 | 0 | 0 | 0 | 0 | 0 | 0 | VSSA_MIPI | MIPI_DN2 | VSSA_MIPI | MIPI_CKP | VSSA_MIPI | MIPI_DP3 | VSSA_FPD0 | FPD0_TDN | VSSA_FPD0 | VSSA_FPD0
|  |  | P16.5 | P16.7 | P18.1 | P18.5 | P19.1 | P19.5 | P20.1 | P20.5 | P21.1

## History
Revision History
Revision | Issue Date | Description of Change
** | 11/17/2023 | Initial Release