## PF176
Pin Function_176-LQFP
002-34925_01 - REFERENCE DATA
| (Function) |  |  | (TCPWM) | (TCPWM) | (TCPWM TR) | (TCPWM TR) | (TCPWM) | (UART) | (I2C) | (SPI) | (LIN) | (CAN) | (Others) | (Others) | (I2C) | (DEBUG) | (SPI) | (Analog)
| Name | Pin | GPIO |  |  |  |  | Active Mapping | [7 empty] | DeepSleep Mapping |  |  | Analog | Selected Pin Attribute |  |  |  | I/O Port |  | Board Connection
|  |  |  | HCon#8 | HCon#9 | HCon#10 | HCon#11 | HCon#16 | HCon#17 | HCon#18 | HCon#19 | HCon#20 | HCon#21 | HCon#26 | HCon#27 | HCon#14 | HCon#29 | HCon#30 |  | Function | SMARTIO | Note | Memo | Type | Power Source | Connection_1 | Connection_2
|  |  |  | ACT #0 | ACT #1 | ACT #2 | ACT #3 | ACT #4 | ACT #5 | ACT #6 | ACT #7 | ACT #8 | ACT #9 | ACT #10 | ACT #11 | DS #0 | DS #1 | DS #2
| VSSD | 1 | NA | [15 empty] | NA | VSSD | NA |  | Main digital ground | - | - | bar: HCon#8 ACT #0 to DeepSleep Mapping HCon#30 DS #2
| P0.0 | 2 | P0.0 | PWM0_18 | PWM0_22_N | TC0_18_TR0 | TC0_22_TR1 | NA | SCB0_RX (0) | SCB7_SDA (2) | NA | LIN1_RX | NA | NA | NA | NA | NA | SCB0_MISO (0) | NA |  | NA |  |  | GPIO_ENH | VDDD
| P0.1 | 3 | P0.1 | PWM0_17 | PWM0_18_N | TC0_17_TR0 | TC0_18_TR1 | NA | SCB0_TX (0) | SCB7_SCL (2) | NA | LIN1_TX | NA | NA | NA | NA | NA | SCB0_MOSI (0) | NA |  | NA |  |  | GPIO_ENH | VDDD
| P0.2 | 4 | P0.2 | PWM0_14 | PWM0_17_N | TC0_14_TR0 | TC0_17_TR1 | NA | SCB0_RTS (0) | NA | NA | LIN1_EN | CAN0_1_TX | NA | NA | SCB0_SCL (0) | NA | SCB0_CLK (0) | NA |  | NA |  |  | GPIO_ENH | VDDD
| P0.3 | 5 | P0.3 | PWM0_13 | PWM0_14_N | TC0_13_TR0 | TC0_14_TR1 | NA | SCB0_CTS (0) | NA | NA | NA | CAN0_1_RX | NA | NA | SCB0_SDA (0) | NA | SCB0_SEL0 (0) | NA |  | NA |  |  | GPIO_ENH | VDDD
| P1.0 | 6 | P1.0 | PWM0_12 | PWM0_13_N | TC0_12_TR0 | TC0_13_TR1 | NA | NA | NA | NA | NA | NA | NA | NA | SCB0_SCL (1) | NA | SCB0_MISO (1) | NA |  | NA |  |  | GPIO_STD | VDDD
| P1.1 | 7 | P1.1 | PWM0_11 | PWM0_12_N | TC0_11_TR0 | TC0_12_TR1 | NA | NA | NA | NA | NA | NA | NA | NA | SCB0_SDA (1) | NA | SCB0_MOSI (1) | NA |  | NA |  |  | GPIO_STD | VDDD
| P1.2 | 8 | P1.2 | PWM0_10 | PWM0_11_N | TC0_10_TR0 | TC0_11_TR1 | NA | NA | NA | NA | NA | NA | TRIG_IN[0] | NA | NA | NA | SCB0_CLK (1) | NA |  | NA |  |  | GPIO_STD | VDDD
| P1.3 | 9 | P1.3 | PWM0_8 | PWM0_10_N | TC0_8_TR0 | TC0_10_TR1 | NA | NA | NA | NA | NA | NA | TRIG_IN[1] | NA | NA | NA | SCB0_SEL0 (1) | NA |  | NA |  |  | GPIO_STD | VDDD
| P2.0 | 10 | P2.0 | PWM0_7 | PWM0_8_N | TC0_7_TR0 | TC0_8_TR1 | NA | SCB7_RX (0) | NA | SCB7_MISO (0) | LIN0_RX | CAN0_0_TX | TRIG_IN[2] | NA | NA | SWJ_TRSTN | SCB0_SEL1 (0) | NA |  | NA |  |  | GPIO_STD | VDDD
| P2.1 | 11 | P2.1 | PWM0_6 | PWM0_7_N | TC0_6_TR0 | TC0_7_TR1 | NA | SCB7_TX (0) | SCB7_SDA (0) | SCB7_MOSI (0) | LIN0_TX | CAN0_0_RX | TRIG_IN[3] | NA | NA | NA | SCB0_SEL2 (0) | NA |  | NA |  |  | GPIO_STD | VDDD
| P2.2 | 12 | P2.2 | PWM0_5 | PWM0_6_N | TC0_5_TR0 | TC0_6_TR1 | NA | SCB7_RTS (0) | SCB7_SCL (0) | SCB7_CLK (0) | LIN0_EN | NA | TRIG_IN[4] | NA | NA | NA | SCB0_SEL3 (0) | NA |  | NA |  |  | GPIO_STD | VDDD
| P2.3 | 13 | P2.3 | PWM0_4 | PWM0_5_N | TC0_4_TR0 | TC0_5_TR1 | NA | SCB7_CTS (0) | NA | SCB7_SEL0 (0) | LIN5_RX | NA | TRIG_IN[5] | NA | NA | NA | NA | NA |  | NA |  |  | GPIO_STD | VDDD
| P2.4 | 14 | P2.4 | PWM0_3 | PWM0_4_N | TC0_3_TR0 | TC0_4_TR1 | NA | NA | NA | SCB7_SEL1 (0) | LIN5_TX | NA | TRIG_IN[6] | NA | NA | NA | NA | NA |  | NA |  |  | GPIO_STD | VDDD
| P2.5 | 15 | P2.5 | PWM0_2 | PWM0_3_N | TC0_2_TR0 | TC0_3_TR1 | NA | NA | NA | SCB7_SEL2 (0) | LIN5_EN | NA | TRIG_IN[7] | NA | NA | NA | NA | NA |  | NA |  |  | GPIO_STD | VDDD
| P3.0 | 16 | P3.0 | PWM0_1 | PWM0_2_N | TC0_1_TR0 | TC0_2_TR1 | NA | SCB6_RX (0) | NA | SCB6_MISO (0) | NA | NA | NA | TRIG_DBG[0] | NA | NA | NA | NA |  | NA |  |  | GPIO_STD | VDDD
| P3.1 | 17 | P3.1 | PWM0_0 | PWM0_1_N | TC0_0_TR0 | TC0_1_TR1 | NA | SCB6_TX (0) | SCB6_SDA (0) | SCB6_MOSI (0) | NA | NA | NA | TRIG_DBG[1] | NA | NA | NA | NA |  | NA |  |  | GPIO_STD | VDDD
| P3.2 | 18 | P3.2 | PWM0_M_3 | PWM0_0_N | TC0_M_3_TR0 | TC0_0_TR1 | NA | SCB6_RTS (0) | SCB6_SCL (0) | SCB6_CLK (0) | NA | NA | NA | NA | NA | NA | NA | NA |  | NA |  |  | GPIO_STD | VDDD
| P3.3 | 19 | P3.3 | PWM0_M_2 | PWM0_M_3_N | TC0_M_2_TR0 | TC0_M_3_TR1 | NA | SCB6_CTS (0) | NA | SCB6_SEL0 (0) | NA | NA | NA | NA | NA | NA | NA | NA |  | NA |  |  | GPIO_STD | VDDD
| P3.4 | 20 | P3.4 | PWM0_M_1 | PWM0_M_2_N | TC0_M_1_TR0 | TC0_M_2_TR1 | NA | NA | NA | SCB6_SEL1 (0) | NA | NA | NA | NA | NA | NA | NA | NA |  | NA |  |  | GPIO_STD | VDDD
| P3.5 | 21 | P3.5 | PWM0_M_0 | PWM0_M_1_N | TC0_M_0_TR0 | TC0_M_1_TR1 | NA | NA | NA | SCB6_SEL2 (0) | NA | NA | NA | NA | NA | NA | NA | NA |  | NA |  |  | GPIO_STD | VDDD
| VDDD | 22 | NA | [15 empty] | NA |  | NA |  | Main digital supply | - | - | bar: HCon#8 ACT #0 to DeepSleep Mapping HCon#30 DS #2
| VSSD | 23 | NA | [15 empty] | NA |  | NA |  | Main digital ground | - | - | bar: HCon#8 ACT #0 to DeepSleep Mapping HCon#30 DS #2
| P4.0 | 24 | P4.0 | PWM0_4 | PWM0_M_0_N | TC0_4_TR0 | TC0_M_0_TR1 | EXT_MUX[0]_0 | SCB5_RX (0) | NA | SCB5_MISO (0) | LIN1_RX | NA | TRIG_IN[10] | NA | NA | NA | NA | NA |  | NA |  |  | GPIO_STD | VDDD
| P4.1 | 25 | P4.1 | PWM0_5 | PWM0_4_N | TC0_5_TR0 | TC0_4_TR1 | EXT_MUX[0]_1 | SCB5_TX (0) | SCB5_SDA (0) | SCB5_MOSI (0) | LIN1_TX | NA | TRIG_IN[11] | NA | NA | NA | NA | NA |  | NA |  |  | GPIO_STD | VDDD
| P4.2 | 26 | P4.2 | PWM0_6 | PWM0_5_N | TC0_6_TR0 | TC0_5_TR1 | EXT_MUX[0]_2 | SCB5_RTS (0) | SCB5_SCL (0) | SCB5_CLK (0) | LIN1_EN | NA | TRIG_IN[12] | NA | NA | NA | NA | NA |  | NA |  |  | GPIO_STD | VDDD
| P4.3 | 27 | P4.3 | PWM0_7 | PWM0_6_N | TC0_7_TR0 | TC0_6_TR1 | EXT_MUX[0]_EN | SCB5_CTS (0) | NA | SCB5_SEL0 (0) | NA | CAN0_1_TX | TRIG_IN[13] | NA | NA | NA | NA | NA |  | NA |  |  | GPIO_STD | VDDD
| P4.4 | 28 | P4.4 | PWM0_8 | PWM0_7_N | TC0_8_TR0 | TC0_7_TR1 | NA | NA | NA | SCB5_SEL1 (0) | NA | CAN0_1_RX | NA | NA | NA | NA | NA | NA |  | NA |  |  | GPIO_STD | VDDD
| P5.0 | 29 | P5.0 | PWM0_9 | PWM0_8_N | TC0_9_TR0 | TC0_8_TR1 | NA | NA | NA | SCB5_SEL2 (0) | LIN7_RX | NA | NA | NA | NA | NA | NA | NA |  | NA |  |  | GPIO_STD | VDDD
| P5.1 | 30 | P5.1 | PWM0_10 | PWM0_9_N | TC0_10_TR0 | TC0_9_TR1 | NA | NA | NA | NA | LIN7_TX | NA | NA | NA | NA | NA | NA | NA |  | NA |  |  | GPIO_STD | VDDD
| P5.2 | 31 | P5.2 | PWM0_11 | PWM0_10_N | TC0_11_TR0 | TC0_10_TR1 | NA | NA | NA | NA | LIN7_EN | NA | NA | NA | NA | NA | NA | NA |  | NA |  |  | GPIO_STD | VDDD
| P5.3 | 32 | P5.3 | PWM0_12 | PWM0_11_N | TC0_12_TR0 | TC0_11_TR1 | NA | NA | NA | NA | LIN2_RX | NA | NA | NA | NA | NA | NA | NA |  | NA |  |  | GPIO_STD | VDDD
| P5.4 | 33 | P5.4 | PWM0_13 | PWM0_12_N | TC0_13_TR0 | TC0_12_TR1 | NA | NA | NA | NA | LIN2_TX | NA | NA | NA | NA | NA | NA | NA |  | NA |  |  | GPIO_STD | VDDD
| P5.5 | 34 | P5.5 | PWM0_14 | PWM0_13_N | TC0_14_TR0 | TC0_13_TR1 | NA | NA | NA | NA | LIN2_EN | NA | NA | NA | NA | NA | NA | NA |  | NA |  |  | GPIO_STD | VDDD
| P6.0 | 35 | P6.0 | PWM0_M_0 | PWM0_14_N | TC0_M_0_TR0 | TC0_14_TR1 | NA | SCB4_RX (0) | NA | SCB4_MISO (0) | LIN3_RX | NA | NA | NA | NA | NA | NA | ADC[0]_0 |  | NA |  |  | GPIO_STD | VDDIO_1
| P6.1 | 36 | P6.1 | PWM0_0 | PWM0_M_0_N | TC0_0_TR0 | TC0_M_0_TR1 | NA | SCB4_TX (0) | SCB4_SDA (0) | SCB4_MOSI (0) | LIN3_TX | NA | NA | NA | NA | NA | NA | ADC[0]_1 |  | NA |  |  | GPIO_STD | VDDIO_1
| P6.2 | 37 | P6.2 | PWM0_M_1 | PWM0_0_N | TC0_M_1_TR0 | TC0_0_TR1 | NA | SCB4_RTS (0) | SCB4_SCL (0) | SCB4_CLK (0) | LIN3_EN | CAN0_2_TX | NA | NA | NA | NA | NA | ADC[0]_2 |  | NA |  |  | GPIO_STD | VDDIO_1
| P6.3 | 38 | P6.3 | PWM0_1 | PWM0_M_1_N | TC0_1_TR0 | TC0_M_1_TR1 | NA | SCB4_CTS (0) | NA | SCB4_SEL0 (0) | LIN4_RX | CAN0_2_RX | NA | CAL_SUP_NZ | NA | NA | NA | ADC[0]_3 |  | NA |  |  | GPIO_STD | VDDIO_1
| P6.4 | 39 | P6.4 | PWM0_M_2 | PWM0_1_N | TC0_M_2_TR0 | TC0_1_TR1 | NA | NA | NA | SCB4_SEL1 (0) | LIN4_TX | NA | NA | NA | NA | NA | NA | ADC[0]_4 |  | NA |  |  | GPIO_STD | VDDIO_1
| P6.5 | 40 | P6.5 | PWM0_2 | PWM0_M_2_N | TC0_2_TR0 | TC0_M_2_TR1 | NA | NA | NA | SCB4_SEL2 (0) | LIN4_EN | NA | NA | NA | NA | NA | NA | ADC[0]_5 |  | NA |  |  | GPIO_STD | VDDIO_1
| P6.6 | 41 | P6.6 | PWM0_M_3 | PWM0_2_N | TC0_M_3_TR0 | TC0_2_TR1 | NA | NA | NA | SCB4_SEL3 (0) | NA | NA | TRIG_IN[8] | NA | NA | NA | NA | ADC[0]_6 |  | NA |  |  | GPIO_STD | VDDIO_1
| P6.7 | 42 | P6.7 | PWM0_3 | PWM0_M_3_N | TC0_3_TR0 | TC0_M_3_TR1 | NA | NA | NA | NA | NA | NA | TRIG_IN[9] | NA | NA | NA | NA | ADC[0]_7 |  | NA |  |  | GPIO_STD | VDDIO_1
| VDDD | 43 | NA | [15 empty] | NA |  | NA |  | Main digital supply | - | - | bar: HCon#8 ACT #0 to DeepSleep Mapping HCon#30 DS #2
| VDDIO_1 | 44 | NA | [15 empty] | NA |  | NA |  | I/O supply for analog I/Os | - | - | bar: HCon#8 ACT #0 to DeepSleep Mapping HCon#30 DS #2
| VSSD | 45 | NA | [15 empty] | NA |  | NA |  | Main digital ground | - | - | bar: HCon#8 ACT #0 to DeepSleep Mapping HCon#30 DS #2
| VSSD | 46 | NA | [15 empty] | NA |  | NA |  | Main digital ground | - | - | bar: HCon#8 ACT #0 to DeepSleep Mapping HCon#30 DS #2
| VCCD | 47 | NA | [15 empty] | NA |  | NA |  | Main regulated supply | - | - | bar: HCon#8 ACT #0 to DeepSleep Mapping HCon#30 DS #2
| P7.0 | 48 | P7.0 | PWM0_M_4 | PWM0_3_N | TC0_M_4_TR0 | TC0_3_TR1 | NA | SCB5_RX (1) | NA | SCB5_MISO (1) | LIN4_RX | NA | NA | NA | NA | NA | NA | ADC[0]_8 |  | NA |  |  | GPIO_STD | VDDIO_1
| P7.1 | 49 | P7.1 | PWM0_15 | PWM0_M_4_N | TC0_15_TR0 | TC0_M_4_TR1 | NA | SCB5_TX (1) | SCB5_SDA (1) | SCB5_MOSI (1) | LIN4_TX | NA | NA | NA | NA | NA | NA | ADC[0]_9 |  | NA |  |  | GPIO_STD | VDDIO_1
| P7.2 | 50 | P7.2 | PWM0_M_5 | PWM0_15_N | TC0_M_5_TR0 | TC0_15_TR1 | NA | SCB5_RTS (1) | SCB5_SCL (1) | SCB5_CLK (1) | LIN4_EN | NA | NA | NA | NA | NA | NA | ADC[0]_10 |  | NA |  |  | GPIO_STD | VDDIO_1
| P7.3 | 51 | P7.3 | PWM0_16 | PWM0_M_5_N | TC0_16_TR0 | TC0_M_5_TR1 | NA | SCB5_CTS (1) | NA | SCB5_SEL0 (1) | NA | NA | NA | NA | NA | NA | NA | ADC[0]_11 |  | NA |  |  | GPIO_STD | VDDIO_1
| P7.4 | 52 | P7.4 | PWM0_M_6 | PWM0_16_N | TC0_M_6_TR0 | TC0_16_TR1 | NA | NA | NA | SCB5_SEL1 (1) | NA | NA | NA | NA | NA | NA | NA | ADC[0]_12 |  | NA |  |  | GPIO_STD | VDDIO_1
| P7.5 | 53 | P7.5 | PWM0_17 | PWM0_M_6_N | TC0_17_TR0 | TC0_M_6_TR1 | NA | NA | NA | SCB5_SEL2 (1) | NA | NA | NA | NA | NA | NA | NA | ADC[0]_13 |  | NA |  |  | GPIO_STD | VDDIO_1
| P7.6 | 54 | P7.6 | PWM0_M_7 | PWM0_17_N | TC0_M_7_TR0 | TC0_17_TR1 | NA | NA | NA | NA | NA | NA | TRIG_IN[16] | NA | NA | NA | NA | ADC[0]_14 |  | NA |  |  | GPIO_STD | VDDIO_1
| P7.7 | 55 | P7.7 | PWM0_18 | PWM0_M_7_N | TC0_18_TR0 | TC0_M_7_TR1 | NA | NA | NA | NA | NA | NA | TRIG_IN[17] | NA | NA | NA | NA | ADC[0]_15 |  | NA |  |  | GPIO_STD | VDDIO_1
| P8.0 | 56 | P8.0 | PWM0_19 | PWM0_18_N | TC0_19_TR0 | TC0_18_TR1 | NA | NA | NA | NA | LIN2_RX | CAN0_0_TX | NA | NA | NA | NA | NA | NA |  | NA |  |  | GPIO_STD | VDDIO_1
| P8.1 | 57 | P8.1 | PWM0_20 | PWM0_19_N | TC0_20_TR0 | TC0_19_TR1 | NA | NA | NA | NA | LIN2_TX | CAN0_0_RX | TRIG_IN[14] | NA | NA | NA | NA | ADC[0]_16 |  | NA |  |  | GPIO_STD | VDDIO_1
| P8.2 | 58 | P8.2 | PWM0_21 | PWM0_20_N | TC0_21_TR0 | TC0_20_TR1 | NA | NA | NA | NA | LIN2_EN | NA | TRIG_IN[15] | NA | NA | NA | NA | ADC[0]_17 |  | NA |  |  | GPIO_STD | VDDIO_1
| P8.3 | 59 | P8.3 | PWM0_22 | PWM0_21_N | TC0_22_TR0 | TC0_21_TR1 | NA | NA | NA | NA | NA | NA | NA | TRIG_DBG[0] | NA | NA | NA | ADC[0]_18 |  | NA |  |  | GPIO_STD | VDDIO_1
| P8.4 | 60 | P8.4 | PWM0_23 | PWM0_22_N | TC0_23_TR0 | TC0_22_TR1 | NA | NA | NA | NA | NA | NA | NA | TRIG_DBG[1] | NA | NA | NA | ADC[0]_19 |  | NA |  |  | GPIO_STD | VDDIO_1
| P9.0 | 61 | P9.0 | PWM0_24 | PWM0_23_N | TC0_24_TR0 | TC0_23_TR1 | NA | NA | NA | NA | NA | NA | NA | NA | NA | NA | NA | ADC[0]_20 |  | NA |  |  | GPIO_STD | VDDIO_1
| P9.1 | 62 | P9.1 | PWM0_25 | PWM0_24_N | TC0_25_TR0 | TC0_24_TR1 | NA | NA | NA | NA | NA | NA | NA | NA | NA | NA | NA | ADC[0]_21 |  | NA |  |  | GPIO_STD | VDDIO_1
| P9.2 | 63 | P9.2 | PWM0_26 | PWM0_25_N | TC0_26_TR0 | TC0_25_TR1 | NA | NA | NA | NA | NA | NA | NA | NA | NA | NA | NA | ADC[0]_22 |  | NA |  |  | GPIO_STD | VDDIO_1
| P9.3 | 64 | P9.3 | PWM0_27 | PWM0_26_N | TC0_27_TR0 | TC0_26_TR1 | NA | NA | NA | NA | NA | NA | NA | NA | NA | NA | NA | ADC[0]_23 |  | NA |  |  | GPIO_STD | VDDIO_1
| P10.0 | 65 | P10.0 | PWM0_28 | PWM0_27_N | TC0_28_TR0 | TC0_27_TR1 | NA | SCB4_RX (1) | NA | SCB4_MISO (1) | NA | NA | TRIG_IN[18] | NA | NA | NA | NA | NA |  | NA |  |  | GPIO_STD | VDDIO_2
| P10.1 | 66 | P10.1 | PWM0_29 | PWM0_28_N | TC0_29_TR0 | TC0_28_TR1 | NA | SCB4_TX (1) | SCB4_SDA (1) | SCB4_MOSI (1) | NA | NA | TRIG_IN[19] | NA | NA | NA | NA | NA |  | NA |  |  | GPIO_STD | VDDIO_2
| P10.2 | 67 | P10.2 | PWM0_30 | PWM0_29_N | TC0_30_TR0 | TC0_29_TR1 | NA | SCB4_RTS (1) | SCB4_SCL (1) | SCB4_CLK (1) | NA | NA | NA | NA | NA | NA | NA | NA |  | NA |  |  | GPIO_STD | VDDIO_2
| P10.3 | 68 | P10.3 | PWM0_31 | PWM0_30_N | TC0_31_TR0 | TC0_30_TR1 | NA | SCB4_CTS (1) | NA | SCB4_SEL0 (1) | NA | NA | NA | NA | NA | NA | NA | NA |  | NA |  |  | GPIO_STD | VDDIO_2
| P10.4 | 69 | P10.4 | PWM0_32 | PWM0_31_N | TC0_32_TR0 | TC0_31_TR1 | NA | NA | NA | SCB4_SEL1 (1) | NA | NA | NA | NA | NA | NA | NA | ADC[1]_0 |  | NA |  |  | GPIO_STD | VDDIO_2
| P10.5 | 70 | P10.5 | PWM0_33 | PWM0_32_N | TC0_33_TR0 | TC0_32_TR1 | NA | NA | NA | SCB4_SEL2 (1) | NA | NA | NA | NA | NA | NA | NA | ADC[1]_1 |  | NA |  |  | GPIO_STD | VDDIO_2
| P10.6 | 71 | P10.6 | PWM0_34 | PWM0_33_N | TC0_34_TR0 | TC0_33_TR1 | NA | NA | NA | NA | NA | NA | NA | NA | NA | NA | NA | ADC[1]_2 |  | NA |  |  | GPIO_STD | VDDIO_2
| P10.7 | 72 | P10.7 | PWM0_35 | PWM0_34_N | TC0_35_TR0 | TC0_34_TR1 | NA | NA | NA | NA | NA | NA | NA | NA | NA | NA | NA | ADC[1]_3 |  | NA |  |  | GPIO_STD | VDDIO_2
| P11.0 [*1] | 73 | P11.0 | [15 empty] | ADC[0]_M |  | NA |  |  | GPIO_STD | VDDIO_2 | bar: HCon#8 ACT #0 to DeepSleep Mapping HCon#30 DS #2
| P11.1 [*1] | 74 | P11.1 | [15 empty] | ADC[1]_M |  | NA |  |  | GPIO_STD | VDDIO_2 | bar: HCon#8 ACT #0 to DeepSleep Mapping HCon#30 DS #2
| P11.2 [*1] | 75 | P11.2 | [15 empty] | ADC[2]_M |  | NA |  |  | GPIO_STD | VDDIO_2 | bar: HCon#8 ACT #0 to DeepSleep Mapping HCon#30 DS #2
| VREFL | 76 | NA | [15 empty] | NA | VREFL | NA |  | Low reference voltage for SAR ADCs | - | - | bar: HCon#8 ACT #0 to DeepSleep Mapping HCon#30 DS #2
| VSSA | 77 | NA | [15 empty] | NA | VSSA | NA |  | Main analog ground | - | - | bar: HCon#8 ACT #0 to DeepSleep Mapping HCon#30 DS #2
| VDDA | 78 | NA | [15 empty] | NA | VDDA | NA |  | Main analog supply for SAR ADCs | - | - | bar: HCon#8 ACT #0 to DeepSleep Mapping HCon#30 DS #2
| VREFH | 79 | NA | [15 empty] | NA | VREFH | NA |  | High reference voltage for SAR ADCs | - | - | bar: HCon#8 ACT #0 to DeepSleep Mapping HCon#30 DS #2
| P12.0 | 80 | P12.0 | PWM0_36 | PWM0_35_N | TC0_36_TR0 | TC0_35_TR1 | NA | NA | NA | NA | NA | CAN0_2_TX | TRIG_IN[20] | NA | NA | NA | NA | ADC[1]_4 |  |  |  |  | GPIO_STD | VDDIO_2
| P12.1 | 81 | P12.1 | PWM0_37 | PWM0_36_N | TC0_37_TR0 | TC0_36_TR1 | NA | NA | NA | NA | LIN6_EN | CAN0_2_RX | TRIG_IN[21] | NA | NA | NA | NA | ADC[1]_5 |  |  |  |  | GPIO_STD | VDDIO_2
| P12.2 | 82 | P12.2 | PWM0_38 | PWM0_37_N | TC0_38_TR0 | TC0_37_TR1 | EXT_MUX[1]_EN | NA | NA | NA | LIN6_RX | NA | NA | NA | NA | NA | NA | ADC[1]_6 |  |  |  |  | GPIO_STD | VDDIO_2
| P12.3 | 83 | P12.3 | PWM0_39 | PWM0_38_N | TC0_39_TR0 | TC0_38_TR1 | EXT_MUX[1]_0 | NA | NA | NA | LIN6_TX | NA | NA | NA | NA | NA | NA | ADC[1]_7 |  |  |  |  | GPIO_STD | VDDIO_2
| P12.4 | 84 | P12.4 | PWM0_40 | PWM0_39_N | TC0_40_TR0 | TC0_39_TR1 | EXT_MUX[1]_1 | NA | NA | NA | NA | NA | NA | NA | NA | NA | NA | ADC[1]_8 |  |  |  |  | GPIO_STD | VDDIO_2
| P12.5 | 85 | P12.5 | PWM0_41 | PWM0_40_N | TC0_41_TR0 | TC0_40_TR1 | EXT_MUX[1]_2 | NA | NA | NA | NA | NA | NA | NA | NA | NA | NA | ADC[1]_9 |  |  |  |  | GPIO_STD | VDDIO_2
| P12.6 | 86 | P12.6 | PWM0_42 | PWM0_41_N | TC0_42_TR0 | TC0_41_TR1 | NA | NA | NA | NA | NA | NA | NA | NA | NA | NA | NA | ADC[1]_10 |  |  |  |  | GPIO_STD | VDDIO_2
| P12.7 | 87 | P12.7 | PWM0_43 | PWM0_42_N | TC0_43_TR0 | TC0_42_TR1 | NA | NA | NA | NA | NA | NA | NA | NA | NA | NA | NA | ADC[1]_11 |  |  |  |  | GPIO_STD | VDDIO_2
| VDDIO_2 | 88 | NA | [15 empty] | NA | VDDIO_2 | NA |  | I/O supply for analog I/Os | - | - | bar: HCon#8 ACT #0 to DeepSleep Mapping HCon#30 DS #2
| VSSD | 89 | NA | [15 empty] | NA | VSSD | NA |  | Main digital ground | - | - | bar: HCon#8 ACT #0 to DeepSleep Mapping HCon#30 DS #2
| P13.0 | 90 | P13.0 | PWM0_M_8 | PWM0_43_N | TC0_M_8_TR0 | TC0_43_TR1 | EXT_MUX[2]_0 | SCB3_RX (0) | NA | SCB3_MISO (0) | NA | NA | NA | NA | NA | NA | NA | ADC[1]_12 |  |  |  |  | GPIO_STD | VDDIO_2
| P13.1 | 91 | P13.1 | PWM0_44 | PWM0_M_8_N | TC0_44_TR0 | TC0_M_8_TR1 | EXT_MUX[2]_1 | SCB3_TX (0) | SCB3_SDA (0) | SCB3_MOSI (0) | NA | NA | NA | NA | NA | NA | NA | ADC[1]_13 |  |  |  |  | GPIO_STD | VDDIO_2
| P13.2 | 92 | P13.2 | PWM0_M_9 | PWM0_44_N | TC0_M_9_TR0 | TC0_44_TR1 | EXT_MUX[2]_2 | SCB3_RTS (0) | SCB3_SCL (0) | SCB3_CLK (0) | NA | NA | NA | NA | NA | NA | NA | ADC[1]_14 |  |  |  |  | GPIO_STD | VDDIO_2
| P13.3 | 93 | P13.3 | PWM0_45 | PWM0_M_9_N | TC0_45_TR0 | TC0_M_9_TR1 | EXT_MUX[2]_EN | SCB3_CTS (0) | NA | SCB3_SEL0 (0) | NA | NA | NA | NA | NA | NA | NA | ADC[1]_15 |  |  |  |  | GPIO_STD | VDDIO_2
| P13.4 | 94 | P13.4 | PWM0_M_10 | PWM0_45_N | TC0_M_10_TR0 | TC0_45_TR1 | NA | NA | NA | SCB3_SEL1 (0) | NA | NA | NA | NA | NA | NA | NA | ADC[1]_16 |  |  |  |  | GPIO_STD | VDDIO_2
| P13.5 | 95 | P13.5 | PWM0_46 | PWM0_M_10_N | TC0_46_TR0 | TC0_M_10_TR1 | NA | NA | NA | SCB3_SEL2 (0) | NA | NA | NA | NA | NA | NA | NA | ADC[1]_17 |  |  |  |  | GPIO_STD | VDDIO_2
| P13.6 | 96 | P13.6 | PWM0_M_11 | PWM0_46_N | TC0_M_11_TR0 | TC0_46_TR1 | NA | NA | NA | SCB3_SEL3 (0) | NA | NA | TRIG_IN[22] | NA | NA | NA | NA | ADC[1]_18 |  |  |  |  | GPIO_STD | VDDIO_2
| P13.7 | 97 | P13.7 | PWM0_47 | PWM0_M_11_N | TC0_47_TR0 | TC0_M_11_TR1 | NA | NA | NA | NA | NA | NA | TRIG_IN[23] | NA | NA | NA | NA | ADC[1]_19 |  |  |  |  | GPIO_STD | VDDIO_2
| P14.0 | 98 | P14.0 | PWM0_48 | PWM0_47_N | TC0_48_TR0 | TC0_47_TR1 | NA | SCB2_RX (0) | NA | SCB2_MISO (0) | NA | CAN1_0_TX | NA | NA | NA | NA | NA | ADC[1]_20 |  |  |  |  | GPIO_STD | VDDIO_2
| P14.1 | 99 | P14.1 | PWM0_49 | PWM0_48_N | TC0_49_TR0 | TC0_48_TR1 | NA | SCB2_TX (0) | SCB2_SDA (0) | SCB2_MOSI (0) | NA | CAN1_0_RX | NA | NA | NA | NA | NA | ADC[1]_21 |  |  |  |  | GPIO_STD | VDDIO_2
| P14.2 | 100 | P14.2 | PWM0_50 | PWM0_49_N | TC0_50_TR0 | TC0_49_TR1 | NA | SCB2_RTS (0) | SCB2_SCL (0) | SCB2_CLK (0) | LIN6_RX | NA | NA | NA | NA | NA | NA | ADC[1]_22 |  |  |  |  | GPIO_STD | VDDIO_2
| P14.3 | 101 | P14.3 | PWM0_51 | PWM0_50_N | TC0_51_TR0 | TC0_50_TR1 | NA | SCB2_CTS (0) | NA | SCB2_SEL0 (0) | LIN6_TX | NA | NA | NA | NA | NA | NA | ADC[1]_23 |  |  |  |  | GPIO_STD | VDDIO_2
| P14.4 | 102 | P14.4 | PWM0_52 | PWM0_51_N | TC0_52_TR0 | TC0_51_TR1 | NA | NA | NA | SCB2_SEL1 (0) | LIN6_EN | NA | NA | NA | NA | NA | NA | ADC[1]_24 |  |  |  |  | GPIO_STD | VDDIO_2
| P14.5 | 103 | P14.5 | PWM0_53 | PWM0_52_N | TC0_53_TR0 | TC0_52_TR1 | NA | NA | NA | SCB2_SEL2 (0) | NA | NA | NA | NA | NA | NA | NA | ADC[1]_25 |  |  |  |  | GPIO_STD | VDDIO_2
| P14.6 | 104 | P14.6 | PWM0_54 | PWM0_53_N | TC0_54_TR0 | TC0_53_TR1 | NA | NA | NA | NA | NA | NA | TRIG_IN[24] | NA | NA | NA | NA | ADC[1]_26 |  |  |  |  | GPIO_STD | VDDIO_2
| P14.7 | 105 | P14.7 | PWM0_55 | PWM0_54_N | TC0_55_TR0 | TC0_54_TR1 | NA | NA | NA | NA | NA | NA | TRIG_IN[25] | NA | NA | NA | NA | ADC[1]_27 |  |  |  |  | GPIO_STD | VDDIO_2
| P15.0 | 106 | P15.0 | PWM0_56 | PWM0_55_N | TC0_56_TR0 | TC0_55_TR1 | NA | NA | NA | NA | NA | NA | NA | NA | NA | NA | NA | ADC[1]_28 |  |  |  |  | GPIO_STD | VDDIO_2
| P15.1 | 107 | P15.1 | PWM0_57 | PWM0_56_N | TC0_57_TR0 | TC0_56_TR1 | NA | NA | NA | NA | NA | NA | NA | NA | NA | NA | NA | ADC[1]_29 |  |  |  |  | GPIO_STD | VDDIO_2
| P15.2 | 108 | P15.2 | PWM0_58 | PWM0_57_N | TC0_58_TR0 | TC0_57_TR1 | NA | NA | NA | NA | NA | NA | NA | NA | NA | NA | NA | ADC[1]_30 |  |  |  |  | GPIO_STD | VDDIO_2
| P15.3 | 109 | P15.3 | PWM0_59 | PWM0_58_N | TC0_59_TR0 | TC0_58_TR1 | NA | NA | NA | NA | NA | NA | NA | NA | NA | NA | NA | ADC[1]_31 |  |  |  |  | GPIO_STD | VDDIO_2
| VDDD | 110 | NA | [15 empty] | NA | VDDD | NA |  | Main digital supply | - | - | bar: HCon#8 ACT #0 to DeepSleep Mapping HCon#30 DS #2
| VSSD | 111 | NA | [15 empty] | NA | VSSD | NA |  | Main digital ground | - | - | bar: HCon#8 ACT #0 to DeepSleep Mapping HCon#30 DS #2
| P16.0 | 112 | P16.0 | PWM0_60 | PWM0_59_N | TC0_60_TR0 | TC0_59_TR1 | PWM0_H_0 | NA | NA | NA | NA | NA | NA | NA | NA | NA | NA | NA |  | NA |  |  | GPIO_STD | VDDD
| P16.1 | 113 | P16.1 | PWM0_61 | PWM0_60_N | TC0_61_TR0 | TC0_60_TR1 | PWM0_H_0_N | NA | NA | NA | NA | NA | NA | NA | NA | NA | NA | NA |  | NA |  |  | GPIO_STD | VDDD
| P16.2 | 114 | P16.2 | PWM0_62 | PWM0_61_N | TC0_62_TR0 | TC0_61_TR1 | PWM0_H_1 | NA | NA | NA | NA | NA | NA | NA | NA | NA | NA | NA |  | NA |  |  | GPIO_STD | VDDD
| P16.3 | 115 | P16.3 | PWM0_62 | PWM0_62_N | TC0_62_TR0 | TC0_62_TR1 | PWM0_H_1_N | NA | NA | NA | NA | NA | NA | NA | NA | NA | NA | NA |  | NA |  |  | GPIO_STD | VDDD
| P17.0 | 116 | P17.0 | PWM0_61 | PWM0_62_N | TC0_61_TR0 | TC0_62_TR1 | NA | NA | NA | NA | NA | CAN1_1_TX | NA | NA | NA | NA | NA | NA |  |  |  |  | GPIO_STD | VDDD
| P17.1 | 117 | P17.1 | PWM0_60 | PWM0_61_N | TC0_60_TR0 | TC0_61_TR1 | PWM0_H_2 | SCB3_RX (1) | NA | SCB3_MISO (1) | NA | CAN1_1_RX | NA | NA | NA | NA | NA | NA |  |  |  |  | GPIO_STD | VDDD
| P17.2 | 118 | P17.2 | PWM0_59 | PWM0_60_N | TC0_59_TR0 | TC0_60_TR1 | PWM0_H_2_N | SCB3_TX (1) | SCB3_SDA (1) | SCB3_MOSI (1) | NA | NA | NA | NA | NA | NA | NA | NA |  |  |  |  | GPIO_STD | VDDD
| P17.3 | 119 | P17.3 | PWM0_58 | PWM0_59_N | TC0_58_TR0 | TC0_59_TR1 | PWM0_H_3 | SCB3_RTS (1) | SCB3_SCL (1) | SCB3_CLK (1) | NA | NA | TRIG_IN[26] | NA | NA | NA | NA | NA |  |  |  |  | GPIO_STD | VDDD
| P17.4 | 120 | P17.4 | PWM0_57 | PWM0_58_N | TC0_57_TR0 | TC0_58_TR1 | PWM0_H_3_N | SCB3_CTS (1) | NA | SCB3_SEL0 (1) | NA | NA | TRIG_IN[27] | NA | NA | NA | NA | NA |  |  |  |  | GPIO_STD | VDDD
| P17.5 | 121 | P17.5 | PWM0_56 | PWM0_57_N | TC0_56_TR0 | TC0_57_TR1 | NA | NA | NA | SCB3_SEL1 (1) | NA | NA | NA | NA | NA | NA | NA | NA |  |  |  |  | GPIO_STD | VDDD
| P17.6 | 122 | P17.6 | PWM0_M_4 | PWM0_56_N | TC0_M_4_TR0 | TC0_56_TR1 | NA | NA | NA | SCB3_SEL2 (1) | NA | NA | NA | NA | NA | NA | NA | NA |  |  |  |  | GPIO_STD | VDDD
| P17.7 | 123 | P17.7 | PWM0_M_5 | PWM0_M_4_N | TC0_M_5_TR0 | TC0_M_4_TR1 | NA | NA | NA | NA | NA | NA | NA | NA | NA | NA | NA | NA |  |  |  |  | GPIO_STD | VDDD
| P18.0 | 124 | P18.0 | PWM0_M_6 | PWM0_M_5_N | TC0_M_6_TR0 | TC0_M_5_TR1 | PWM0_H_0 | SCB1_RX (0) | NA | SCB1_MISO (0) | NA | NA | NA | FAULT_OUT_0 | NA | NA | NA | ADC[2]_0 |  | NA |  |  | GPIO_STD | VDDD
| P18.1 | 125 | P18.1 | PWM0_M_7 | PWM0_M_6_N | TC0_M_7_TR0 | TC0_M_6_TR1 | PWM0_H_0_N | SCB1_TX (0) | SCB1_SDA (0) | SCB1_MOSI (0) | NA | NA | NA | FAULT_OUT_1 | NA | NA | NA | ADC[2]_1 |  | NA |  |  | GPIO_STD | VDDD
| P18.2 | 126 | P18.2 | PWM0_55 | PWM0_M_7_N | TC0_55_TR0 | TC0_M_7_TR1 | PWM0_H_1 | SCB1_RTS (0) | SCB1_SCL (0) | SCB1_CLK (0) | NA | NA | NA | NA | NA | NA | NA | ADC[2]_2 |  | NA |  |  | GPIO_STD | VDDD
| P18.3 | 127 | P18.3 | PWM0_54 | PWM0_55_N | TC0_54_TR0 | TC0_55_TR1 | PWM0_H_1_N | SCB1_CTS (0) | NA | SCB1_SEL0 (0) | NA | NA | NA | TRACE_CLOCK (0) | NA | NA | NA | ADC[2]_3 |  | NA |  |  | GPIO_STD | VDDD
| P18.4 | 128 | P18.4 | PWM0_53 | PWM0_54_N | TC0_53_TR0 | TC0_54_TR1 | PWM0_H_2 | NA | NA | SCB1_SEL1 (0) | NA | NA | NA | TRACE_DATA_0 (0) | NA | NA | NA | ADC[2]_4 |  | NA |  |  | GPIO_STD | VDDD
| P18.5 | 129 | P18.5 | PWM0_52 | PWM0_53_N | TC0_52_TR0 | TC0_53_TR1 | PWM0_H_2_N | NA | NA | SCB1_SEL2 (0) | NA | NA | NA | TRACE_DATA_1 (0) | NA | NA | NA | ADC[2]_5 |  | NA |  |  | GPIO_STD | VDDD
| P18.6 | 130 | P18.6 | PWM0_51 | PWM0_52_N | TC0_51_TR0 | TC0_52_TR1 | PWM0_H_3 | NA | NA | SCB1_SEL3 (0) | NA | CAN1_2_TX | NA | TRACE_DATA_2 (0) | NA | NA | NA | ADC[2]_6 |  | NA |  |  | GPIO_STD | VDDD
| P18.7 | 131 | P18.7 | PWM0_50 | PWM0_51_N | TC0_50_TR0 | TC0_51_TR1 | PWM0_H_3_N | NA | NA | NA | NA | CAN1_2_RX | NA | TRACE_DATA_3 (0) | NA | NA | NA | ADC[2]_7 |  | NA |  |  | GPIO_STD | VDDD
| VDDD | 132 | NA | [15 empty] | NA | VDDD | NA |  | Main digital supply | - | - | bar: HCon#8 ACT #0 to DeepSleep Mapping HCon#30 DS #2
| VSSD | 133 | NA | [15 empty] | NA | VSSD | NA |  | Main digital ground | - | - | bar: HCon#8 ACT #0 to DeepSleep Mapping HCon#30 DS #2
| P19.0 | 134 | P19.0 | PWM0_M_3 | PWM0_50_N | TC0_M_3_TR0 | TC0_50_TR1 | TC0_H_0_TR0 | SCB2_RX (1) | NA | SCB2_MISO (1) | NA | NA | NA | FAULT_OUT_2 | NA | NA | NA | NA |  | NA |  |  | GPIO_STD | VDDD
| P19.1 | 135 | P19.1 | PWM0_26 | PWM0_M_3_N | TC0_26_TR0 | TC0_M_3_TR1 | TC0_H_0_TR1 | SCB2_TX (1) | SCB2_SDA (1) | SCB2_MOSI (1) | NA | NA | NA | FAULT_OUT_3 | NA | NA | NA | NA |  | NA |  |  | GPIO_STD | VDDD
| P19.2 | 136 | P19.2 | PWM0_27 | PWM0_26_N | TC0_27_TR0 | TC0_26_TR1 | TC0_H_1_TR0 | SCB2_RTS (1) | SCB2_SCL (1) | SCB2_CLK (1) | NA | NA | TRIG_IN[28] | NA | NA | NA | NA | NA |  | NA |  |  | GPIO_STD | VDDD
| P19.3 | 137 | P19.3 | PWM0_28 | PWM0_27_N | TC0_28_TR0 | TC0_27_TR1 | TC0_H_1_TR1 | SCB2_CTS (1) | NA | SCB2_SEL0 (1) | NA | NA | TRIG_IN[29] | NA | NA | NA | NA | NA |  | NA |  |  | GPIO_STD | VDDD
| P19.4 | 138 | P19.4 | PWM0_29 | PWM0_28_N | TC0_29_TR0 | TC0_28_TR1 | TC0_H_2_TR0 | NA | NA | SCB2_SEL1 (1) | NA | NA | NA | NA | NA | NA | NA | NA |  | NA |  |  | GPIO_STD | VDDD
| P20.0 | 139 | P20.0 | PWM0_30 | PWM0_29_N | TC0_30_TR0 | TC0_29_TR1 | TC0_H_2_TR1 | NA | NA | SCB2_SEL2 (1) | LIN5_RX | NA | NA | NA | NA | NA | NA | NA |  | NA |  |  | GPIO_STD | VDDD
| P20.1 | 140 | P20.1 | PWM0_49 | PWM0_30_N | TC0_49_TR0 | TC0_30_TR1 | TC0_H_3_TR0 | NA | NA | NA | LIN5_TX | NA | NA | NA | NA | NA | NA | NA |  | NA |  |  | GPIO_STD | VDDD
| P20.2 | 141 | P20.2 | PWM0_48 | PWM0_49_N | TC0_48_TR0 | TC0_49_TR1 | TC0_H_3_TR1 | NA | NA | NA | LIN5_EN | NA | NA | NA | NA | NA | NA | NA |  | NA |  |  | GPIO_STD | VDDD
| P20.3 | 142 | P20.3 | PWM0_47 | PWM0_48_N | TC0_47_TR0 | TC0_48_TR1 | NA | SCB1_RX (1) | NA | SCB1_MISO (1) | NA | CAN1_2_TX | NA | NA | NA | NA | NA | NA |  | NA |  |  | GPIO_STD | VDDD
| P20.4 | 143 | P20.4 | PWM0_46 | PWM0_47_N | TC0_46_TR0 | TC0_47_TR1 | NA | SCB1_TX (1) | SCB1_SDA (1) | SCB1_MOSI (1) | NA | CAN1_2_RX | NA | NA | NA | NA | NA | NA |  | NA |  |  | GPIO_STD | VDDD
| P20.5 | 144 | P20.5 | PWM0_45 | PWM0_46_N | TC0_45_TR0 | TC0_46_TR1 | NA | SCB1_RTS (1) | SCB1_SCL (1) | SCB1_CLK (1) | NA | NA | NA | NA | NA | NA | NA | NA |  | NA |  |  | GPIO_STD | VDDD
| P20.6 | 145 | P20.6 | PWM0_44 | PWM0_45_N | TC0_44_TR0 | TC0_45_TR1 | NA | SCB1_CTS (1) | NA | SCB1_SEL0 (1) | NA | NA | NA | NA | NA | NA | NA | NA |  | NA |  |  | GPIO_STD | VDDD
| P20.7 | 146 | P20.7 | PWM0_43 | PWM0_44_N | TC0_43_TR0 | TC0_44_TR1 | NA | NA | NA | SCB1_SEL1 (1) | NA | NA | NA | NA | NA | NA | NA | NA |  | NA |  |  | GPIO_STD | VDDD
| P21.0 [*1] | 147 | P21.0 | PWM0_42 | PWM0_43_N | TC0_42_TR0 | TC0_43_TR1 | NA | NA | NA | SCB1_SEL2 (1) | NA | NA | NA | NA | NA | NA | NA | WCO_IN |  | NA |  |  | GPIO_STD | VDDD
| P21.1 [*1] | 148 | P21.1 | PWM0_41 | PWM0_42_N | TC0_41_TR0 | TC0_42_TR1 | NA | NA | NA | NA | NA | NA | NA | NA | NA | NA | NA | WCO_OUT |  | NA |  |  | GPIO_STD | VDDD
| P21.2 [*1] | 149 | P21.2 | PWM0_40 | PWM0_41_N | TC0_40_TR0 | TC0_41_TR1 | NA | NA | NA | NA | NA | NA | EXT_CLK | TRIG_DBG[1] | NA | NA | NA | ECO_IN |  | NA |  |  | GPIO_STD | VDDD
| P21.3 [*1] | 150 | P21.3 | PWM0_39 | PWM0_40_N | TC0_39_TR0 | TC0_40_TR1 | NA | NA | NA | NA | NA | NA | NA | NA | NA | NA | NA | ECO_OUT |  | NA |  |  | GPIO_STD | VDDD
| P21.4 [*1] | 151 | P21.4 | PWM0_38 | PWM0_39_N | TC0_38_TR0 | TC0_39_TR1 | NA | NA | NA | NA | NA | NA | NA | NA | NA | NA | NA | HIBERNATE_WAKEUP[0] |  | NA |  |  | GPIO_STD | VDDD
| XRES_L | 152 | XRES_L | [15 empty] | NA | XRES_L | NA |  | Active LOW external reset input | - | - | bar: HCon#8 ACT #0 to DeepSleep Mapping HCon#30 DS #2
| VDDD | 153 | NA | [15 empty] | NA | VDDD | NA |  | Main digital supply | - | - | bar: HCon#8 ACT #0 to DeepSleep Mapping HCon#30 DS #2
| VSSD | 154 | NA | [15 empty] | NA | VSSD | NA |  | Main digital ground | - | - | bar: HCon#8 ACT #0 to DeepSleep Mapping HCon#30 DS #2
| VSSD | 155 | NA | [15 empty] | NA | VSSD | NA |  | Main digital ground | - | - | bar: HCon#8 ACT #0 to DeepSleep Mapping HCon#30 DS #2
| VCCD | 156 | NA | [15 empty] | NA | VCCD | NA |  | Main regulated supply | - | - | bar: HCon#8 ACT #0 to DeepSleep Mapping HCon#30 DS #2
| P21.5 [*1] | 157 | P21.5 | PWM0_37 | PWM0_38_N | TC0_37_TR0 | TC0_38_TR1 | NA | NA | NA | NA | LIN0_RX | NA | NA | NA | NA | NA | NA | NA |  | NA |  |  | GPIO_STD | VDDD
| P21.6 [*1] | 158 | P21.6 | PWM0_36 | PWM0_37_N | TC0_36_TR0 | TC0_37_TR1 | NA | NA | NA | NA | LIN0_TX | NA | NA | NA | NA | NA | NA | NA |  | NA |  |  | GPIO_STD | VDDD
| P21.7 [*1] | 159 | P21.7 | PWM0_35 | PWM0_36_N | TC0_35_TR0 | TC0_36_TR1 | NA | NA | NA | NA | LIN0_EN | NA | NA | CAL_SUP_NZ | NA | RTC_CAL | NA | NA |  | NA |  |  | GPIO_STD | VDDD
| P22.0 | 160 | P22.0 | PWM0_34 | PWM0_35_N | TC0_34_TR0 | TC0_35_TR1 | NA | SCB6_RX (1) | NA | SCB6_MISO (1) | NA | CAN1_1_TX | NA | TRACE_DATA_0 (1) | NA | NA | NA | NA |  | NA |  |  | GPIO_STD | VDDD
| P22.1 | 161 | P22.1 | PWM0_33 | PWM0_34_N | TC0_33_TR0 | TC0_34_TR1 | NA | SCB6_TX (1) | SCB6_SDA (1) | SCB6_MOSI (1) | NA | CAN1_1_RX | NA | TRACE_DATA_1 (1) | NA | NA | NA | NA |  | NA |  |  | GPIO_STD | VDDD
| P22.2 | 162 | P22.2 | PWM0_32 | PWM0_33_N | TC0_32_TR0 | TC0_33_TR1 | NA | SCB6_RTS (1) | SCB6_SCL (1) | SCB6_CLK (1) | NA | NA | NA | TRACE_DATA_2 (1) | NA | NA | NA | NA |  | NA |  |  | GPIO_STD | VDDD
| P22.3 | 163 | P22.3 | PWM0_31 | PWM0_32_N | TC0_31_TR0 | TC0_32_TR1 | NA | SCB6_CTS (1) | NA | SCB6_SEL0 (1) | NA | NA | NA | TRACE_DATA_3 (1) | NA | NA | NA | NA |  | NA |  |  | GPIO_STD | VDDD
| P22.4 | 164 | P22.4 | PWM0_30 | PWM0_31_N | TC0_30_TR0 | TC0_31_TR1 | NA | NA | NA | SCB6_SEL1 (1) | NA | NA | NA | TRACE_CLOCK (1) | NA | NA | NA | NA |  | NA |  |  | GPIO_STD | VDDD
| P22.5 | 165 | P22.5 | PWM0_29 | PWM0_30_N | TC0_29_TR0 | TC0_30_TR1 | NA | NA | NA | SCB6_SEL2 (1) | LIN7_RX | NA | NA | NA | NA | NA | NA | NA |  | NA |  |  | GPIO_STD | VDDD
| P22.6 | 166 | P22.6 | PWM0_28 | PWM0_29_N | TC0_28_TR0 | TC0_29_TR1 | NA | NA | NA | NA | LIN7_TX | NA | NA | NA | NA | NA | NA | NA |  | NA |  |  | GPIO_STD | VDDD
| P22.7 | 167 | P22.7 | PWM0_27 | PWM0_28_N | TC0_27_TR0 | TC0_28_TR1 | NA | NA | NA | NA | LIN7_EN | NA | NA | NA | NA | NA | NA | NA |  | NA |  |  | GPIO_STD | VDDD
| P23.0 | 168 | P23.0 | PWM0_M_8 | PWM0_27_N | TC0_M_8_TR0 | TC0_27_TR1 | NA | SCB7_RX (1) | NA | SCB7_MISO (1) | NA | CAN1_0_TX | NA | FAULT_OUT_0 | NA | NA | NA | NA |  | NA |  |  | GPIO_STD | VDDD
| P23.1 | 169 | P23.1 | PWM0_M_9 | PWM0_M_8_N | TC0_M_9_TR0 | TC0_M_8_TR1 | NA | SCB7_TX (1) | SCB7_SDA (1) | SCB7_MOSI (1) | NA | CAN1_0_RX | NA | FAULT_OUT_1 | NA | NA | NA | NA |  | NA |  |  | GPIO_STD | VDDD
| P23.2 | 170 | P23.2 | PWM0_M_10 | PWM0_M_9_N | TC0_M_10_TR0 | TC0_M_9_TR1 | NA | SCB7_RTS (1) | SCB7_SCL (1) | SCB7_CLK (1) | NA | NA | NA | FAULT_OUT_2 | NA | NA | NA | NA |  | NA |  |  | GPIO_STD | VDDD
| P23.3 | 171 | P23.3 | PWM0_M_11 | PWM0_M_10_N | TC0_M_11_TR0 | TC0_M_10_TR1 | NA | SCB7_CTS (1) | NA | SCB7_SEL0 (1) | NA | NA | TRIG_IN[30] | FAULT_OUT_3 | NA | NA | NA | NA |  | NA |  |  | GPIO_STD | VDDD
| P23.4 | 172 | P23.4 | PWM0_25 | PWM0_M_11_N | TC0_25_TR0 | TC0_M_11_TR1 | NA | NA | NA | SCB7_SEL1 (1) | NA | NA | TRIG_IN[31] | TRIG_DBG[0] | NA | SWJ_SWO_TDO | NA | NA |  | NA |  |  | GPIO_STD | VDDD
| P23.5 | 173 | P23.5 | PWM0_24 | PWM0_25_N | TC0_24_TR0 | TC0_25_TR1 | NA | NA | NA | SCB7_SEL2 (1) | NA | NA | NA | NA | NA | SWJ_SWCLK_TCLK | NA | NA |  | NA |  |  | GPIO_STD | VDDD
| P23.6 | 174 | P23.6 | PWM0_23 | PWM0_24_N | TC0_23_TR0 | TC0_24_TR1 | NA | NA | NA | NA | NA | NA | NA | NA | NA | SWJ_SWDIO_TMS | NA | NA |  | NA |  |  | GPIO_STD | VDDD
| P23.7 | 175 | P23.7 | PWM0_22 | PWM0_23_N | TC0_22_TR0 | TC0_23_TR1 | NA | NA | NA | NA | NA | NA | EXT_CLK | CAL_SUP_NZ | NA | SWJ_SWDOE_TDI | NA | HIBERNATE_WAKEUP[1] |  | NA |  |  | GPIO_STD | VDDD
| VDDD | 176 | NA | [15 empty] | NA | VDDD | NA |  | Main digital supply | - | - | bar: HCon#8 ACT #0 to DeepSleep Mapping HCon#30 DS #2
[Notices]
*1. +B injected DC currents are not allowed for Ports 11 and 21.
*2: Check the followings.
- For any function marked with an identifier (n), the AC timing is only guaranteed within the respective group "n".
- Different functions are selected in same SCB ch.
IMPORTANT NOTICE
The tool used by Infineon Technologies is not fully validated and the behavior of parameters of the products assessed by Infineon Technologies is based on assumptions only. Therefore, the assessment results shown in this document shall be regarded as an indication only and in no event as a description or warranty of a certain functionality, condition or quality of the products. Before implementation of the products, the recipient of this document must verify any function and other technical information given herein in the real application. Infineon Technologies hereby disclaims any and all warranties and liabilities of any kind (including without limitation warranties of non-infringement of intellectual property rights of any third party) with respect to any and all information given in this document. The data contained in this document is exclusively intended for technically trained staff. It is the responsibility of customer’s technical departments to evaluate the suitability of the products for the intended application and the completeness of the product information given in this document with respect to such application. Please note that technical specifications of Infineon’s products are conclusively stated in the applicable Infineon data sheets. Infineon Technologies reserves the right to make changes to this document without further notice.
Note on U8: - The selected pin cell is yellow. - Duplicate pin names are red.
Note on V8: - The selected pin cell is yellow.

## PCH176
Pin Usage Status_176-LQFP for peripheral
002-34925_01 - REFERENCE DATA
| CAN0 |  | CAN0_0 | CAN0_1 | CAN0_2
| Number of pins used | RX | 0 | 0 | 0
|  | TX | 0 | 0 | 0
| CAN1 |  | CAN1_0 | CAN1_1 | CAN1_2
| Number of pins used | RX | 0 | 0 | 0
|  | TX | 0 | 0 | 0
| LIN |  | LIN0 | LIN1 | LIN2 | LIN3 | LIN4 | LIN5 | LIN6 | LIN7
| Number of pins used | RX | 0 | 0 | 0 | 0 | 0 | 0 | 0 | 0
|  | TX | 0 | 0 | 0 | 0 | 0 | 0 | 0 | 0
|  | EN | 0 | 0 | 0 | 0 | 0 | 0 | 0 | 0
| SCB |  | SCB0 | SCB1 | SCB2 | SCB3 | SCB4 | SCB5 | SCB6 | SCB7
| Number of pins used for SPI | CLK (0) | 0 | 0 | 0 | 0 | 0 | 0 | 0 | 0
|  | CLK (1) | 0 | 0 | 0 | 0 | 0 | 0 | 0 | 0
|  | MOSI (0) | 0 | 0 | 0 | 0 | 0 | 0 | 0 | 0
|  | MOSI (1) | 0 | 0 | 0 | 0 | 0 | 0 | 0 | 0
|  | MISO (0) | 0 | 0 | 0 | 0 | 0 | 0 | 0 | 0
|  | MISO (1) | 0 | 0 | 0 | 0 | 0 | 0 | 0 | 0
|  | SEL0 (0) | 0 | 0 | 0 | 0 | 0 | 0 | 0 | 0
|  | SEL0 (1) | 0 | 0 | 0 | 0 | 0 | 0 | 0 | 0
|  | SEL1 (0) | 0 | 0 | 0 | 0 | 0 | 0 | 0 | 0
|  | SEL1 (1) | 0 | 0 | 0 | 0 | 0 | 0 | 0 | 0
|  | SEL2 (0) | 0 | 0 | 0 | 0 | 0 | 0 | 0 | 0
|  | SEL2 (1) | 0 | 0 | 0 | 0 | 0 | 0 | 0 | 0
|  | SEL3 (0) | 0 | 0 | 0 | 0 | 0 | 0 | 0 | 0
|  | SEL3 (1) | 0 | 0 | 0 | 0 | 0 | 0 | 0 | 0
| Number of pins used for UART | TX (0) | 0 | 0 | 0 | 0 | 0 | 0 | 0 | 0
|  | TX (1) | 0 | 0 | 0 | 0 | 0 | 0 | 0 | 0
|  | RX (0) | 0 | 0 | 0 | 0 | 0 | 0 | 0 | 0
|  | RX (1) | 0 | 0 | 0 | 0 | 0 | 0 | 0 | 0
|  | CTS (0) | 0 | 0 | 0 | 0 | 0 | 0 | 0 | 0
|  | CTS (1) | 0 | 0 | 0 | 0 | 0 | 0 | 0 | 0
|  | RTS (0) | 0 | 0 | 0 | 0 | 0 | 0 | 0 | 0
|  | RTS (1) | 0 | 0 | 0 | 0 | 0 | 0 | 0 | 0
| Number of pins used for I2C | SDA (0) | 0 | 0 | 0 | 0 | 0 | 0 | 0 | 0
|  | SDA (1) | 0 | 0 | 0 | 0 | 0 | 0 | 0 | 0
|  | SDA (2) | 0 | 0 | 0 | 0 | 0 | 0 | 0 | 0
|  | SCL (0) | 0 | 0 | 0 | 0 | 0 | 0 | 0 | 0
|  | SCL (1) | 0 | 0 | 0 | 0 | 0 | 0 | 0 | 0
|  | SCL (2) | 0 | 0 | 0 | 0 | 0 | 0 | 0 | 0
| SCB | ID | SCB0 | SCB1 | SCB2 | SCB3 | SCB4 | SCB5 | SCB6 | SCB7
| SPI | 0 | 0 | 0 | 0 | 0 | 0 | 0 | 0 | 0
|  | 1 | 0 | 0 | 0 | 0 | 0 | 0 | 0 | 0
| UART | 0 | 0 | 0 | 0 | 0 | 0 | 0 | 0 | 0
|  | 1 | 0 | 0 | 0 | 0 | 0 | 0 | 0 | 0
| I2C | 0 | 0 | 0 | 0 | 0 | 0 | 0 | 0 | 0
|  | 1 | 0 | 0 | 0 | 0 | 0 | 0 | 0 | 0
|  | 2 | 0 | 0 | 0 | 0 | 0 | 0 | 0 | 0
| Number of counts other than 0 |  | 0 | 0 | 0 | 0 | 0 | 0 | 0 | 0
| TCPWM_16bit (Group0) |  | CNT0 | CNT1 | CNT2 | CNT3 | CNT4 | CNT5 | CNT6 | CNT7 | CNT8 | CNT9 | CNT10 | CNT11 | CNT12 | CNT13 | CNT14 | CNT15 | CNT16 | CNT17 | CNT18 | CNT19 | CNT20 | CNT21 | CNT22 | CNT23 | CNT24 | CNT25 | CNT26 | CNT27 | CNT28 | CNT29 | CNT30 | CNT31 | CNT32 | CNT33 | CNT34 | CNT35 | CNT36 | CNT37 | CNT38 | CNT39 | CNT40 | CNT41 | CNT42 | CNT43 | CNT44 | CNT45 | CNT46 | CNT47 | CNT48 | CNT49 | CNT50 | CNT51 | CNT52 | CNT53 | CNT54 | CNT55 | CNT56 | CNT57 | CNT58 | CNT59 | CNT60 | CNT61 | CNT62
| Number of pins used for PWM output | PWM | 0 | 0 | 0 | 0 | 0 | 0 | 0 | 0 | 0 | 0 | 0 | 0 | 0 | 0 | 0 | 0 | 0 | 0 | 0 | 0 | 0 | 0 | 0 | 0 | 0 | 0 | 0 | 0 | 0 | 0 | 0 | 0 | 0 | 0 | 0 | 0 | 0 | 0 | 0 | 0 | 0 | 0 | 0 | 0 | 0 | 0 | 0 | 0 | 0 | 0 | 0 | 0 | 0 | 0 | 0 | 0 | 0 | 0 | 0 | 0 | 0 | 0 | 0
|  | PWM_N | 0 | 0 | 0 | 0 | 0 | 0 | 0 | 0 | 0 | 0 | 0 | 0 | 0 | 0 | 0 | 0 | 0 | 0 | 0 | 0 | 0 | 0 | 0 | 0 | 0 | 0 | 0 | 0 | 0 | 0 | 0 | 0 | 0 | 0 | 0 | 0 | 0 | 0 | 0 | 0 | 0 | 0 | 0 | 0 | 0 | 0 | 0 | 0 | 0 | 0 | 0 | 0 | 0 | 0 | 0 | 0 | 0 | 0 | 0 | 0 | 0 | 0 | 0
| Number of pins used for trigger output | TR0 | 0 | 0 | 0 | 0 | 0 | 0 | 0 | 0 | 0 | 0 | 0 | 0 | 0 | 0 | 0 | 0 | 0 | 0 | 0 | 0 | 0 | 0 | 0 | 0 | 0 | 0 | 0 | 0 | 0 | 0 | 0 | 0 | 0 | 0 | 0 | 0 | 0 | 0 | 0 | 0 | 0 | 0 | 0 | 0 | 0 | 0 | 0 | 0 | 0 | 0 | 0 | 0 | 0 | 0 | 0 | 0 | 0 | 0 | 0 | 0 | 0 | 0 | 0
|  | TR1 | 0 | 0 | 0 | 0 | 0 | 0 | 0 | 0 | 0 | 0 | 0 | 0 | 0 | 0 | 0 | 0 | 0 | 0 | 0 | 0 | 0 | 0 | 0 | 0 | 0 | 0 | 0 | 0 | 0 | 0 | 0 | 0 | 0 | 0 | 0 | 0 | 0 | 0 | 0 | 0 | 0 | 0 | 0 | 0 | 0 | 0 | 0 | 0 | 0 | 0 | 0 | 0 | 0 | 0 | 0 | 0 | 0 | 0 | 0 | 0 | 0 | 0 | 0
| TCPWM_16bit for motor (Group1) |  | CNT0 | CNT1 | CNT2 | CNT3 | CNT4 | CNT5 | CNT6 | CNT7 | CNT8 | CNT9 | CNT10 | CNT11
| Number of pins used for PWM output | PWM | 0 | 0 | 0 | 0 | 0 | 0 | 0 | 0 | 0 | 0 | 0 | 0
|  | PWM_N | 0 | 0 | 0 | 0 | 0 | 0 | 0 | 0 | 0 | 0 | 0 | 0
| Number of pins used for trigger output | TR0 | 0 | 0 | 0 | 0 | 0 | 0 | 0 | 0 | 0 | 0 | 0 | 0
|  | TR1 | 0 | 0 | 0 | 0 | 0 | 0 | 0 | 0 | 0 | 0 | 0 | 0
| TCPWM_32bit (Group2) |  | CNT0: CNT0; CNT1: CNT1; CNT2: CNT2; CNT3: CNT3
| Number of pins used for PWM output | PWM | CNT0: 0; CNT1: 0; CNT2: 0; CNT3: 0
|  | PWM_N | CNT0: 0; CNT1: 0; CNT2: 0; CNT3: 0
| Number of pins used for trigger output | TR0 | CNT0: 0; CNT1: 0; CNT2: 0; CNT3: 0
|  | TR1 | CNT0: 0; CNT1: 0; CNT2: 0; CNT3: 0
| ADC |  | CNT0: ADC[0]; CNT1: ADC[1]; CNT2: ADC[2]
| Number of pins used | Analog Inputs_0 | CNT0: 0; CNT1: 0; CNT2: 0
|  | Analog Inputs_1 | CNT0: 0; CNT1: 0; CNT2: 0
|  | Analog Inputs_2 | CNT0: 0; CNT1: 0; CNT2: 0
|  | Analog Inputs_3 | CNT0: 0; CNT1: 0; CNT2: 0
|  | Analog Inputs_4 | CNT0: 0; CNT1: 0; CNT2: 0
|  | Analog Inputs_5 | CNT0: 0; CNT1: 0; CNT2: 0
|  | Analog Inputs_6 | CNT0: 0; CNT1: 0; CNT2: 0
|  | Analog Inputs_7 | CNT0: 0; CNT1: 0; CNT2: 0
|  | Analog Inputs_8 | CNT0: 0; CNT1: 0; CNT2: 0
|  | Analog Inputs_9 | CNT0: 0; CNT1: 0; CNT2: 0
|  | Analog Inputs_10 | CNT0: 0; CNT1: 0; CNT2: 0
|  | Analog Inputs_11 | CNT0: 0; CNT1: 0; CNT2: 0
|  | Analog Inputs_12 | CNT0: 0; CNT1: 0; CNT2: 0
|  | Analog Inputs_13 | CNT0: 0; CNT1: 0; CNT2: 0
|  | Analog Inputs_14 | CNT0: 0; CNT1: 0; CNT2: 0
|  | Analog Inputs_15 | CNT0: 0; CNT1: 0; CNT2: 0
|  | Analog Inputs_16 | CNT0: 0; CNT1: 0; CNT2: 0
|  | Analog Inputs_17 | CNT0: 0; CNT1: 0; CNT2: 0
|  | Analog Inputs_18 | CNT0: 0; CNT1: 0; CNT2: 0
|  | Analog Inputs_19 | CNT0: 0; CNT1: 0; CNT2: 0
|  | Analog Inputs_20 | CNT0: 0; CNT1: 0; CNT2: 0
|  | Analog Inputs_21 | CNT0: 0; CNT1: 0; CNT2: 0
|  | Analog Inputs_22 | CNT0: 0; CNT1: 0; CNT2: 0
|  | Analog Inputs_23 | CNT0: 0; CNT1: 0; CNT2: 0
|  | Analog Inputs_24 | CNT0: 0; CNT1: 0; CNT2: 0
|  | Analog Inputs_25 | CNT0: 0; CNT1: 0; CNT2: 0
|  | Analog Inputs_26 | CNT0: 0; CNT1: 0; CNT2: 0
|  | Analog Inputs_27 | CNT0: 0; CNT1: 0; CNT2: 0
|  | Analog Inputs_28 | CNT0: 0; CNT1: 0; CNT2: 0
|  | Analog Inputs_29 | CNT0: 0; CNT1: 0; CNT2: 0
|  | Analog Inputs_30 | CNT0: 0; CNT1: 0; CNT2: 0
|  | Analog Inputs_31 | CNT0: 0; CNT1: 0; CNT2: 0
| Number of pins used for motor | Analog Inputs for Motor | CNT0: 0; CNT1: 0; CNT2: 0
IMPORTANT NOTICE
The tool used by Infineon Technologies is not fully validated and the behavior of parameters of the products assessed by Infineon Technologies is based on assumptions only. Therefore, the assessment results shown in this document shall be regarded as an indication only and in no event as a description or warranty of a certain functionality, condition or quality of the products. Before implementation of the products, the recipient of this document must verify any function and other technical information given herein in the real application. Infineon Technologies hereby disclaims any and all warranties and liabilities of any kind (including without limitation warranties of non-infringement of intellectual property rights of any third party) with respect to any and all information given in this document. The data contained in this document is exclusively intended for technically trained staff. It is the responsibility of customer’s technical departments to evaluate the suitability of the products for the intended application and the completeness of the product information given in this document with respect to such application. Please note that technical specifications of Infineon’s products are conclusively stated in the applicable Infineon data sheets. Infineon Technologies reserves the right to make changes to this document without further notice.
[Rule]
- The selected pin cell is yellow.
- Duplicate pin names are red.

## PA176
Pin Assignment_176-LQFP
002-34925_01 - REFERENCE DATA
|  |  | VDDD | 0 | 0 | 0 | 0 | 0 | 0 | 0 | 0 | 0 | 0 | 0 | 0 | 0 | 0 | 0 | 0 | 0 | 0 | 0 | VCCD | VSSD | VSSD | VDDD | XRES_L | 0 | 0 | 0 | 0 | 0 | 0 | 0 | 0 | 0 | 0 | 0 | 0 | 0 | 0 | 0 | 0 | 0 | 0 | VSSD
|  |  | 176 | 175 | 174 | 173 | 172 | 171 | 170 | 169 | 168 | 167 | 166 | 165 | 164 | 163 | 162 | 161 | 160 | 159 | 158 | 157 | 156 | 155 | 154 | 153 | 152 | 151 | 150 | 149 | 148 | 147 | 146 | 145 | 144 | 143 | 142 | 141 | 140 | 139 | 138 | 137 | 136 | 135 | 134 | 133
| VSSD | 1 | 176-LQFP | [43 empty] | 132 | VDDD
| 0 | 2 | [44 empty] | 131 | 0
| 0 | 3 | [44 empty] | 130 | 0
| 0 | 4 | [44 empty] | 129 | 0
| 0 | 5 | [44 empty] | 128 | 0
| 0 | 6 | [44 empty] | 127 | 0
| 0 | 7 | [44 empty] | 126 | 0
| 0 | 8 | [44 empty] | 125 | 0
| 0 | 9 | [44 empty] | 124 | 0
| 0 | 10 | [44 empty] | 123 | 0
| 0 | 11 | [44 empty] | 122 | 0
| 0 | 12 | [44 empty] | 121 | 0
| 0 | 13 | [44 empty] | 120 | 0
| 0 | 14 | [44 empty] | 119 | 0
| 0 | 15 | [44 empty] | 118 | 0
| 0 | 16 | [44 empty] | 117 | 0
| 0 | 17 | [44 empty] | 116 | 0
| 0 | 18 | [44 empty] | 115 | 0
| 0 | 19 | [44 empty] | 114 | 0
| 0 | 20 | [44 empty] | 113 | 0
| 0 | 21 | [44 empty] | 112 | 0
| 0 | 22 | [44 empty] | 111 | VSSD
| 0 | 23 | [44 empty] | 110 | VDDD
| 0 | 24 | [44 empty] | 109 | 0
| 0 | 25 | [44 empty] | 108 | 0
| 0 | 26 | [44 empty] | 107 | 0
| 0 | 27 | [44 empty] | 106 | 0
| 0 | 28 | [44 empty] | 105 | 0
| 0 | 29 | [44 empty] | 104 | 0
| 0 | 30 | [44 empty] | 103 | 0
| 0 | 31 | [44 empty] | 102 | 0
| 0 | 32 | [44 empty] | 101 | 0
| 0 | 33 | [44 empty] | 100 | 0
| 0 | 34 | [44 empty] | 99 | 0
| 0 | 35 | [44 empty] | 98 | 0
| 0 | 36 | [44 empty] | 97 | 0
| 0 | 37 | [44 empty] | 96 | 0
| 0 | 38 | [44 empty] | 95 | 0
| 0 | 39 | [44 empty] | 94 | 0
| 0 | 40 | [44 empty] | 93 | 0
| 0 | 41 | [44 empty] | 92 | 0
| 0 | 42 | [44 empty] | 91 | 0
| 0 | 43 | [44 empty] | 90 | 0
| 0 | 44 | [44 empty] | 89 | VSSD
|  |  | 45 | 46 | 47 | 48 | 49 | 50 | 51 | 52 | 53 | 54 | 55 | 56 | 57 | 58 | 59 | 60 | 61 | 62 | 63 | 64 | 65 | 66 | 67 | 68 | 69 | 70 | 71 | 72 | 73 | 74 | 75 | 76 | 77 | 78 | 79 | 80 | 81 | 82 | 83 | 84 | 85 | 86 | 87 | 88
|  |  | 0 | 0 | 0 | 0 | 0 | 0 | 0 | 0 | 0 | 0 | 0 | 0 | 0 | 0 | 0 | 0 | 0 | 0 | 0 | 0 | 0 | 0 | 0 | 0 | 0 | 0 | 0 | 0 | 0 | 0 | 0 | VREFL | VSSA | VDDA | VREFH | 0 | 0 | 0 | 0 | 0 | 0 | 0 | 0 | VDDIO_2
IMPORTANT NOTICE
The tool used by Infineon Technologies is not fully validated and the behavior of parameters of the products assessed by Infineon Technologies is based on assumptions only. Therefore, the assessment results shown in this document shall be regarded as an indication only and in no event as a description or warranty of a certain functionality, condition or quality of the products. Before implementation of the products, the recipient of this document must verify any function and other technical information given herein in the real application. Infineon Technologies hereby disclaims any and all warranties and liabilities of any kind (including without limitation warranties of non-infringement of intellectual property rights of any third party) with respect to any and all information given in this document. The data contained in this document is exclusively intended for technically trained staff. It is the responsibility of customer’s technical departments to evaluate the suitability of the products for the intended application and the completeness of the product information given in this document with respect to such application. Please note that technical specifications of Infineon’s products are conclusively stated in the applicable Infineon data sheets. Infineon Technologies reserves the right to make changes to this document without further notice.

## PF144
Pin Function_144-LQFP
002-34925_01 - REFERENCE DATA
| (Function) |  |  | (TCPWM) | (TCPWM) | (TCPWM TR) | (TCPWM TR) | (TCPWM) | (UART) | (I2C) | (SPI) | (LIN) | (CAN) | (Others) | (Others) | (I2C) | (DEBUG) | (SPI) | (Analog)
| Name | Pin | GPIO |  |  |  |  | Active Mapping | [7 empty] | DeepSleep Mapping |  |  | Analog | Selected Pin Attribute |  |  |  | I/O Port |  | Board Connection
|  |  |  | HCon#8 | HCon#9 | HCon#10 | HCon#11 | HCon#16 | HCon#17 | HCon#18 | HCon#19 | HCon#20 | HCon#21 | HCon#26 | HCon#27 | HCon#14 | HCon#29 | HCon#30 |  | Function | SMARTIO | Note | Memo | Type | Power Source | Connection_1 | Connection_2
|  |  |  | ACT #0 | ACT #1 | ACT #2 | ACT #3 | ACT #4 | ACT #5 | ACT #6 | ACT #7 | ACT #8 | ACT #9 | ACT #10 | ACT #11 | DS #0 | DS #1 | DS #2
| VSSD | 1 | NA | [15 empty] | NA | VSSD | NA |  | Main digital ground | - | - | bar: HCon#8 ACT #0 to DeepSleep Mapping HCon#30 DS #2
| P0.0 | 2 | P0.0 | PWM0_18 | PWM0_22_N | TC0_18_TR0 | TC0_22_TR1 | NA | SCB0_RX (0) | SCB7_SDA (2) | NA | LIN1_RX | NA | NA | NA | NA | NA | SCB0_MISO (0) | NA |  | NA |  |  | GPIO_ENH | VDDD
| P0.1 | 3 | P0.1 | PWM0_17 | PWM0_18_N | TC0_17_TR0 | TC0_18_TR1 | NA | SCB0_TX (0) | SCB7_SCL (2) | NA | LIN1_TX | NA | NA | NA | NA | NA | SCB0_MOSI (0) | NA |  | NA |  |  | GPIO_ENH | VDDD
| P0.2 | 4 | P0.2 | PWM0_14 | PWM0_17_N | TC0_14_TR0 | TC0_17_TR1 | NA | SCB0_RTS (0) | NA | NA | LIN1_EN | CAN0_1_TX | NA | NA | SCB0_SCL (0) | NA | SCB0_CLK (0) | NA |  | NA |  |  | GPIO_ENH | VDDD
| P0.3 | 5 | P0.3 | PWM0_13 | PWM0_14_N | TC0_13_TR0 | TC0_14_TR1 | NA | SCB0_CTS (0) | NA | NA | NA | CAN0_1_RX | NA | NA | SCB0_SDA (0) | NA | SCB0_SEL0 (0) | NA |  | NA |  |  | GPIO_ENH | VDDD
| P1.0 | 6 | P1.0 | PWM0_12 | PWM0_13_N | TC0_12_TR0 | TC0_13_TR1 | NA | NA | NA | NA | NA | NA | NA | NA | SCB0_SCL (1) | NA | SCB0_MISO (1) | NA |  | NA |  |  | GPIO_STD | VDDD
| P1.1 | 7 | P1.1 | PWM0_11 | PWM0_12_N | TC0_11_TR0 | TC0_12_TR1 | NA | NA | NA | NA | NA | NA | NA | NA | SCB0_SDA (1) | NA | SCB0_MOSI (1) | NA |  | NA |  |  | GPIO_STD | VDDD
| P2.0 | 8 | P2.0 | PWM0_7 | PWM0_8_N | TC0_7_TR0 | TC0_8_TR1 | NA | SCB7_RX (0) | NA | SCB7_MISO (0) | LIN0_RX | CAN0_0_TX | TRIG_IN[2] | NA | NA | SWJ_TRSTN | SCB0_SEL1 (0) | NA |  | NA |  |  | GPIO_STD | VDDD
| P2.1 | 9 | P2.1 | PWM0_6 | PWM0_7_N | TC0_6_TR0 | TC0_7_TR1 | NA | SCB7_TX (0) | SCB7_SDA (0) | SCB7_MOSI (0) | LIN0_TX | CAN0_0_RX | TRIG_IN[3] | NA | NA | NA | SCB0_SEL2 (0) | NA |  | NA |  |  | GPIO_STD | VDDD
| P2.2 | 10 | P2.2 | PWM0_5 | PWM0_6_N | TC0_5_TR0 | TC0_6_TR1 | NA | SCB7_RTS (0) | SCB7_SCL (0) | SCB7_CLK (0) | LIN0_EN | NA | TRIG_IN[4] | NA | NA | NA | SCB0_SEL3 (0) | NA |  | NA |  |  | GPIO_STD | VDDD
| P2.3 | 11 | P2.3 | PWM0_4 | PWM0_5_N | TC0_4_TR0 | TC0_5_TR1 | NA | SCB7_CTS (0) | NA | SCB7_SEL0 (0) | LIN5_RX | NA | TRIG_IN[5] | NA | NA | NA | NA | NA |  | NA |  |  | GPIO_STD | VDDD
| P2.4 | 12 | P2.4 | PWM0_3 | PWM0_4_N | TC0_3_TR0 | TC0_4_TR1 | NA | NA | NA | SCB7_SEL1 (0) | LIN5_TX | NA | TRIG_IN[6] | NA | NA | NA | NA | NA |  | NA |  |  | GPIO_STD | VDDD
| P3.0 | 13 | P3.0 | PWM0_1 | PWM0_2_N | TC0_1_TR0 | TC0_2_TR1 | NA | SCB6_RX (0) | NA | SCB6_MISO (0) | NA | NA | NA | TRIG_DBG[0] | NA | NA | NA | NA |  | NA |  |  | GPIO_STD | VDDD
| P3.1 | 14 | P3.1 | PWM0_0 | PWM0_1_N | TC0_0_TR0 | TC0_1_TR1 | NA | SCB6_TX (0) | SCB6_SDA (0) | SCB6_MOSI (0) | NA | NA | NA | TRIG_DBG[1] | NA | NA | NA | NA |  | NA |  |  | GPIO_STD | VDDD
| P3.2 | 15 | P3.2 | PWM0_M_3 | PWM0_0_N | TC0_M_3_TR0 | TC0_0_TR1 | NA | SCB6_RTS (0) | SCB6_SCL (0) | SCB6_CLK (0) | NA | NA | NA | NA | NA | NA | NA | NA |  | NA |  |  | GPIO_STD | VDDD
| P3.3 | 16 | P3.3 | PWM0_M_2 | PWM0_M_3_N | TC0_M_2_TR0 | TC0_M_3_TR1 | NA | SCB6_CTS (0) | NA | SCB6_SEL0 (0) | NA | NA | NA | NA | NA | NA | NA | NA |  | NA |  |  | GPIO_STD | VDDD
| P3.4 | 17 | P3.4 | PWM0_M_1 | PWM0_M_2_N | TC0_M_1_TR0 | TC0_M_2_TR1 | NA | NA | NA | SCB6_SEL1 (0) | NA | NA | NA | NA | NA | NA | NA | NA |  | NA |  |  | GPIO_STD | VDDD
| VDDD | 18 | NA | [15 empty] | NA | VDDD | NA |  | Main digital supply | - | - | bar: HCon#8 ACT #0 to DeepSleep Mapping HCon#30 DS #2
| VSSD | 19 | NA | [15 empty] | NA | VSSD | NA |  | Main digital ground | - | - | bar: HCon#8 ACT #0 to DeepSleep Mapping HCon#30 DS #2
| P4.0 | 20 | P4.0 | PWM0_4 | PWM0_M_0_N | TC0_4_TR0 | TC0_M_0_TR1 | EXT_MUX[0]_0 | SCB5_RX (0) | NA | SCB5_MISO (0) | LIN1_RX | NA | TRIG_IN[10] | NA | NA | NA | NA | NA |  | NA |  |  | GPIO_STD | VDDD
| P4.1 | 21 | P4.1 | PWM0_5 | PWM0_4_N | TC0_5_TR0 | TC0_4_TR1 | EXT_MUX[0]_1 | SCB5_TX (0) | SCB5_SDA (0) | SCB5_MOSI (0) | LIN1_TX | NA | TRIG_IN[11] | NA | NA | NA | NA | NA |  | NA |  |  | GPIO_STD | VDDD
| P5.0 | 22 | P5.0 | PWM0_9 | PWM0_8_N | TC0_9_TR0 | TC0_8_TR1 | NA | NA | NA | SCB5_SEL2 (0) | LIN7_RX | NA | NA | NA | NA | NA | NA | NA |  | NA |  |  | GPIO_STD | VDDD
| P5.1 | 23 | P5.1 | PWM0_10 | PWM0_9_N | TC0_10_TR0 | TC0_9_TR1 | NA | NA | NA | NA | LIN7_TX | NA | NA | NA | NA | NA | NA | NA |  | NA |  |  | GPIO_STD | VDDD
| P5.2 | 24 | P5.2 | PWM0_11 | PWM0_10_N | TC0_11_TR0 | TC0_10_TR1 | NA | NA | NA | NA | LIN7_EN | NA | NA | NA | NA | NA | NA | NA |  | NA |  |  | GPIO_STD | VDDD
| P5.3 | 25 | P5.3 | PWM0_12 | PWM0_11_N | TC0_12_TR0 | TC0_11_TR1 | NA | NA | NA | NA | LIN2_RX | NA | NA | NA | NA | NA | NA | NA |  | NA |  |  | GPIO_STD | VDDD
| P5.4 | 26 | P5.4 | PWM0_13 | PWM0_12_N | TC0_13_TR0 | TC0_12_TR1 | NA | NA | NA | NA | LIN2_TX | NA | NA | NA | NA | NA | NA | NA |  | NA |  |  | GPIO_STD | VDDD
| P6.0 | 27 | P6.0 | PWM0_M_0 | PWM0_14_N | TC0_M_0_TR0 | TC0_14_TR1 | NA | SCB4_RX (0) | NA | SCB4_MISO (0) | LIN3_RX | NA | NA | NA | NA | NA | NA | ADC[0]_0 |  | NA |  |  | GPIO_STD | VDDIO_1
| P6.1 | 28 | P6.1 | PWM0_0 | PWM0_M_0_N | TC0_0_TR0 | TC0_M_0_TR1 | NA | SCB4_TX (0) | SCB4_SDA (0) | SCB4_MOSI (0) | LIN3_TX | NA | NA | NA | NA | NA | NA | ADC[0]_1 |  | NA |  |  | GPIO_STD | VDDIO_1
| P6.2 | 29 | P6.2 | PWM0_M_1 | PWM0_0_N | TC0_M_1_TR0 | TC0_0_TR1 | NA | SCB4_RTS (0) | SCB4_SCL (0) | SCB4_CLK (0) | LIN3_EN | CAN0_2_TX | NA | NA | NA | NA | NA | ADC[0]_2 |  | NA |  |  | GPIO_STD | VDDIO_1
| P6.3 | 30 | P6.3 | PWM0_1 | PWM0_M_1_N | TC0_1_TR0 | TC0_M_1_TR1 | NA | SCB4_CTS (0) | NA | SCB4_SEL0 (0) | LIN4_RX | CAN0_2_RX | NA | CAL_SUP_NZ | NA | NA | NA | ADC[0]_3 |  | NA |  |  | GPIO_STD | VDDIO_1
| P6.4 | 31 | P6.4 | PWM0_M_2 | PWM0_1_N | TC0_M_2_TR0 | TC0_1_TR1 | NA | NA | NA | SCB4_SEL1 (0) | LIN4_TX | NA | NA | NA | NA | NA | NA | ADC[0]_4 |  | NA |  |  | GPIO_STD | VDDIO_1
| P6.5 | 32 | P6.5 | PWM0_2 | PWM0_M_2_N | TC0_2_TR0 | TC0_M_2_TR1 | NA | NA | NA | SCB4_SEL2 (0) | LIN4_EN | NA | NA | NA | NA | NA | NA | ADC[0]_5 |  | NA |  |  | GPIO_STD | VDDIO_1
| P6.6 | 33 | P6.6 | PWM0_M_3 | PWM0_2_N | TC0_M_3_TR0 | TC0_2_TR1 | NA | NA | NA | SCB4_SEL3 (0) | NA | NA | TRIG_IN[8] | NA | NA | NA | NA | ADC[0]_6 |  | NA |  |  | GPIO_STD | VDDIO_1
| P6.7 | 34 | P6.7 | PWM0_3 | PWM0_M_3_N | TC0_3_TR0 | TC0_M_3_TR1 | NA | NA | NA | NA | NA | NA | TRIG_IN[9] | NA | NA | NA | NA | ADC[0]_7 |  | NA |  |  | GPIO_STD | VDDIO_1
| VDDD | 35 | NA | [15 empty] | NA | VDDD | NA |  | Main digital supply | - | - | bar: HCon#8 ACT #0 to DeepSleep Mapping HCon#30 DS #2
| VDDIO_1 | 36 | NA | [15 empty] | NA | VDDIO_1 | NA |  | I/O supply for analog I/Os | - | - | bar: HCon#8 ACT #0 to DeepSleep Mapping HCon#30 DS #2
| VSSD | 37 | NA | [15 empty] | NA | VSSD | NA |  | Main digital ground | - | - | bar: HCon#8 ACT #0 to DeepSleep Mapping HCon#30 DS #2
| VSSD | 38 | NA | [15 empty] | NA | VSSD | NA |  | Main digital ground | - | - | bar: HCon#8 ACT #0 to DeepSleep Mapping HCon#30 DS #2
| VCCD | 39 | NA | [15 empty] | NA | VCCD | NA |  | Main regulated supply | - | - | bar: HCon#8 ACT #0 to DeepSleep Mapping HCon#30 DS #2
| P7.0 | 40 | P7.0 | PWM0_M_4 | PWM0_3_N | TC0_M_4_TR0 | TC0_3_TR1 | NA | SCB5_RX (1) | NA | SCB5_MISO (1) | LIN4_RX | NA | NA | NA | NA | NA | NA | ADC[0]_8 |  | NA |  |  | GPIO_STD | VDDIO_1
| P7.1 | 41 | P7.1 | PWM0_15 | PWM0_M_4_N | TC0_15_TR0 | TC0_M_4_TR1 | NA | SCB5_TX (1) | SCB5_SDA (1) | SCB5_MOSI (1) | LIN4_TX | NA | NA | NA | NA | NA | NA | ADC[0]_9 |  | NA |  |  | GPIO_STD | VDDIO_1
| P7.2 | 42 | P7.2 | PWM0_M_5 | PWM0_15_N | TC0_M_5_TR0 | TC0_15_TR1 | NA | SCB5_RTS (1) | SCB5_SCL (1) | SCB5_CLK (1) | LIN4_EN | NA | NA | NA | NA | NA | NA | ADC[0]_10 |  | NA |  |  | GPIO_STD | VDDIO_1
| P7.3 | 43 | P7.3 | PWM0_16 | PWM0_M_5_N | TC0_16_TR0 | TC0_M_5_TR1 | NA | SCB5_CTS (1) | NA | SCB5_SEL0 (1) | NA | NA | NA | NA | NA | NA | NA | ADC[0]_11 |  | NA |  |  | GPIO_STD | VDDIO_1
| P7.4 | 44 | P7.4 | PWM0_M_6 | PWM0_16_N | TC0_M_6_TR0 | TC0_16_TR1 | NA | NA | NA | SCB5_SEL1 (1) | NA | NA | NA | NA | NA | NA | NA | ADC[0]_12 |  | NA |  |  | GPIO_STD | VDDIO_1
| P7.5 | 45 | P7.5 | PWM0_17 | PWM0_M_6_N | TC0_17_TR0 | TC0_M_6_TR1 | NA | NA | NA | SCB5_SEL2 (1) | NA | NA | NA | NA | NA | NA | NA | ADC[0]_13 |  | NA |  |  | GPIO_STD | VDDIO_1
| P7.6 | 46 | P7.6 | PWM0_M_7 | PWM0_17_N | TC0_M_7_TR0 | TC0_17_TR1 | NA | NA | NA | NA | NA | NA | TRIG_IN[16] | NA | NA | NA | NA | ADC[0]_14 |  | NA |  |  | GPIO_STD | VDDIO_1
| P7.7 | 47 | P7.7 | PWM0_18 | PWM0_M_7_N | TC0_18_TR0 | TC0_M_7_TR1 | NA | NA | NA | NA | NA | NA | TRIG_IN[17] | NA | NA | NA | NA | ADC[0]_15 |  | NA |  |  | GPIO_STD | VDDIO_1
| P8.0 | 48 | P8.0 | PWM0_19 | PWM0_18_N | TC0_19_TR0 | TC0_18_TR1 | NA | NA | NA | NA | LIN2_RX | CAN0_0_TX | NA | NA | NA | NA | NA | NA |  | NA |  |  | GPIO_STD | VDDIO_1
| P8.1 | 49 | P8.1 | PWM0_20 | PWM0_19_N | TC0_20_TR0 | TC0_19_TR1 | NA | NA | NA | NA | LIN2_TX | CAN0_0_RX | TRIG_IN[14] | NA | NA | NA | NA | ADC[0]_16 |  | NA |  |  | GPIO_STD | VDDIO_1
| P8.2 | 50 | P8.2 | PWM0_21 | PWM0_20_N | TC0_21_TR0 | TC0_20_TR1 | NA | NA | NA | NA | LIN2_EN | NA | TRIG_IN[15] | NA | NA | NA | NA | ADC[0]_17 |  | NA |  |  | GPIO_STD | VDDIO_1
| P8.3 | 51 | P8.3 | PWM0_22 | PWM0_21_N | TC0_22_TR0 | TC0_21_TR1 | NA | NA | NA | NA | NA | NA | NA | TRIG_DBG[0] | NA | NA | NA | ADC[0]_18 |  | NA |  |  | GPIO_STD | VDDIO_1
| P9.0 | 52 | P9.0 | PWM0_24 | PWM0_23_N | TC0_24_TR0 | TC0_23_TR1 | NA | NA | NA | NA | NA | NA | NA | NA | NA | NA | NA | ADC[0]_20 |  | NA |  |  | GPIO_STD | VDDIO_1
| P9.1 | 53 | P9.1 | PWM0_25 | PWM0_24_N | TC0_25_TR0 | TC0_24_TR1 | NA | NA | NA | NA | NA | NA | NA | NA | NA | NA | NA | ADC[0]_21 |  | NA |  |  | GPIO_STD | VDDIO_1
| P10.0 | 54 | P10.0 | PWM0_28 | PWM0_27_N | TC0_28_TR0 | TC0_27_TR1 | NA | SCB4_RX (1) | NA | SCB4_MISO (1) | NA | NA | TRIG_IN[18] | NA | NA | NA | NA | NA |  | NA |  |  | GPIO_STD | VDDIO_2
| P10.1 | 55 | P10.1 | PWM0_29 | PWM0_28_N | TC0_29_TR0 | TC0_28_TR1 | NA | SCB4_TX (1) | SCB4_SDA (1) | SCB4_MOSI (1) | NA | NA | TRIG_IN[19] | NA | NA | NA | NA | NA |  | NA |  |  | GPIO_STD | VDDIO_2
| P10.2 | 56 | P10.2 | PWM0_30 | PWM0_29_N | TC0_30_TR0 | TC0_29_TR1 | NA | SCB4_RTS (1) | SCB4_SCL (1) | SCB4_CLK (1) | NA | NA | NA | NA | NA | NA | NA | NA |  | NA |  |  | GPIO_STD | VDDIO_2
| P10.3 | 57 | P10.3 | PWM0_31 | PWM0_30_N | TC0_31_TR0 | TC0_30_TR1 | NA | SCB4_CTS (1) | NA | SCB4_SEL0 (1) | NA | NA | NA | NA | NA | NA | NA | NA |  | NA |  |  | GPIO_STD | VDDIO_2
| P10.4 | 58 | P10.4 | PWM0_32 | PWM0_31_N | TC0_32_TR0 | TC0_31_TR1 | NA | NA | NA | SCB4_SEL1 (1) | NA | NA | NA | NA | NA | NA | NA | ADC[1]_0 |  | NA |  |  | GPIO_STD | VDDIO_2
| P11.0 [*1] | 59 | P11.0 | [15 empty] | ADC[0]_M |  | NA |  |  | GPIO_STD | VDDIO_2 | bar: HCon#8 ACT #0 to DeepSleep Mapping HCon#30 DS #2
| P11.1 [*1] | 60 | P11.1 | [15 empty] | ADC[1]_M |  | NA |  |  | GPIO_STD | VDDIO_2 | bar: HCon#8 ACT #0 to DeepSleep Mapping HCon#30 DS #2
| P11.2 [*1] | 61 | P11.2 | [15 empty] | ADC[2]_M |  | NA |  |  | GPIO_STD | VDDIO_2 | bar: HCon#8 ACT #0 to DeepSleep Mapping HCon#30 DS #2
| VREFL | 62 | NA | [15 empty] | NA | VREFL | NA |  | Low reference voltage for SAR ADCs | - | - | bar: HCon#8 ACT #0 to DeepSleep Mapping HCon#30 DS #2
| VSSA | 63 | NA | [15 empty] | NA | VSSA | NA |  | Main analog ground | - | - | bar: HCon#8 ACT #0 to DeepSleep Mapping HCon#30 DS #2
| VDDA | 64 | NA | [15 empty] | NA | VDDA | NA |  | Main analog supply for SAR ADCs | - | - | bar: HCon#8 ACT #0 to DeepSleep Mapping HCon#30 DS #2
| VREFH | 65 | NA | [15 empty] | NA | VREFH | NA |  | High reference voltage for SAR ADCs | - | - | bar: HCon#8 ACT #0 to DeepSleep Mapping HCon#30 DS #2
| P12.0 | 66 | P12.0 | PWM0_36 | PWM0_35_N | TC0_36_TR0 | TC0_35_TR1 | NA | NA | NA | NA | NA | CAN0_2_TX | TRIG_IN[20] | NA | NA | NA | NA | ADC[1]_4 |  |  |  |  | GPIO_STD | VDDIO_2
| P12.1 | 67 | P12.1 | PWM0_37 | PWM0_36_N | TC0_37_TR0 | TC0_36_TR1 | NA | NA | NA | NA | LIN6_EN | CAN0_2_RX | TRIG_IN[21] | NA | NA | NA | NA | ADC[1]_5 |  |  |  |  | GPIO_STD | VDDIO_2
| P12.2 | 68 | P12.2 | PWM0_38 | PWM0_37_N | TC0_38_TR0 | TC0_37_TR1 | EXT_MUX[1]_EN | NA | NA | NA | LIN6_RX | NA | NA | NA | NA | NA | NA | ADC[1]_6 |  |  |  |  | GPIO_STD | VDDIO_2
| P12.3 | 69 | P12.3 | PWM0_39 | PWM0_38_N | TC0_39_TR0 | TC0_38_TR1 | EXT_MUX[1]_0 | NA | NA | NA | LIN6_TX | NA | NA | NA | NA | NA | NA | ADC[1]_7 |  |  |  |  | GPIO_STD | VDDIO_2
| P12.4 | 70 | P12.4 | PWM0_40 | PWM0_39_N | TC0_40_TR0 | TC0_39_TR1 | EXT_MUX[1]_1 | NA | NA | NA | NA | NA | NA | NA | NA | NA | NA | ADC[1]_8 |  |  |  |  | GPIO_STD | VDDIO_2
| P12.5 | 71 | P12.5 | PWM0_41 | PWM0_40_N | TC0_41_TR0 | TC0_40_TR1 | EXT_MUX[1]_2 | NA | NA | NA | NA | NA | NA | NA | NA | NA | NA | ADC[1]_9 |  |  |  |  | GPIO_STD | VDDIO_2
| VDDIO_2 | 72 | NA | [15 empty] | NA | VDDIO_2 | NA |  | I/O supply for analog I/Os | - | - | bar: HCon#8 ACT #0 to DeepSleep Mapping HCon#30 DS #2
| VSSD | 73 | NA | [15 empty] | NA | VSSD | NA |  | Main digital ground | - | - | bar: HCon#8 ACT #0 to DeepSleep Mapping HCon#30 DS #2
| P13.0 | 74 | P13.0 | PWM0_M_8 | PWM0_43_N | TC0_M_8_TR0 | TC0_43_TR1 | EXT_MUX[2]_0 | SCB3_RX (0) | NA | SCB3_MISO (0) | NA | NA | NA | NA | NA | NA | NA | ADC[1]_12 |  |  |  |  | GPIO_STD | VDDIO_2
| P13.1 | 75 | P13.1 | PWM0_44 | PWM0_M_8_N | TC0_44_TR0 | TC0_M_8_TR1 | EXT_MUX[2]_1 | SCB3_TX (0) | SCB3_SDA (0) | SCB3_MOSI (0) | NA | NA | NA | NA | NA | NA | NA | ADC[1]_13 |  |  |  |  | GPIO_STD | VDDIO_2
| P13.2 | 76 | P13.2 | PWM0_M_9 | PWM0_44_N | TC0_M_9_TR0 | TC0_44_TR1 | EXT_MUX[2]_2 | SCB3_RTS (0) | SCB3_SCL (0) | SCB3_CLK (0) | NA | NA | NA | NA | NA | NA | NA | ADC[1]_14 |  |  |  |  | GPIO_STD | VDDIO_2
| P13.3 | 77 | P13.3 | PWM0_45 | PWM0_M_9_N | TC0_45_TR0 | TC0_M_9_TR1 | EXT_MUX[2]_EN | SCB3_CTS (0) | NA | SCB3_SEL0 (0) | NA | NA | NA | NA | NA | NA | NA | ADC[1]_15 |  |  |  |  | GPIO_STD | VDDIO_2
| P13.4 | 78 | P13.4 | PWM0_M_10 | PWM0_45_N | TC0_M_10_TR0 | TC0_45_TR1 | NA | NA | NA | SCB3_SEL1 (0) | NA | NA | NA | NA | NA | NA | NA | ADC[1]_16 |  |  |  |  | GPIO_STD | VDDIO_2
| P13.5 | 79 | P13.5 | PWM0_46 | PWM0_M_10_N | TC0_46_TR0 | TC0_M_10_TR1 | NA | NA | NA | SCB3_SEL2 (0) | NA | NA | NA | NA | NA | NA | NA | ADC[1]_17 |  |  |  |  | GPIO_STD | VDDIO_2
| P13.6 | 80 | P13.6 | PWM0_M_11 | PWM0_46_N | TC0_M_11_TR0 | TC0_46_TR1 | NA | NA | NA | SCB3_SEL3 (0) | NA | NA | TRIG_IN[22] | NA | NA | NA | NA | ADC[1]_18 |  |  |  |  | GPIO_STD | VDDIO_2
| P13.7 | 81 | P13.7 | PWM0_47 | PWM0_M_11_N | TC0_47_TR0 | TC0_M_11_TR1 | NA | NA | NA | NA | NA | NA | TRIG_IN[23] | NA | NA | NA | NA | ADC[1]_19 |  |  |  |  | GPIO_STD | VDDIO_2
| P14.0 | 82 | P14.0 | PWM0_48 | PWM0_47_N | TC0_48_TR0 | TC0_47_TR1 | NA | SCB2_RX (0) | NA | SCB2_MISO (0) | NA | CAN1_0_TX | NA | NA | NA | NA | NA | ADC[1]_20 |  |  |  |  | GPIO_STD | VDDIO_2
| P14.1 | 83 | P14.1 | PWM0_49 | PWM0_48_N | TC0_49_TR0 | TC0_48_TR1 | NA | SCB2_TX (0) | SCB2_SDA (0) | SCB2_MOSI (0) | NA | CAN1_0_RX | NA | NA | NA | NA | NA | ADC[1]_21 |  |  |  |  | GPIO_STD | VDDIO_2
| P14.2 | 84 | P14.2 | PWM0_50 | PWM0_49_N | TC0_50_TR0 | TC0_49_TR1 | NA | SCB2_RTS (0) | SCB2_SCL (0) | SCB2_CLK (0) | LIN6_RX | NA | NA | NA | NA | NA | NA | ADC[1]_22 |  |  |  |  | GPIO_STD | VDDIO_2
| P14.3 | 85 | P14.3 | PWM0_51 | PWM0_50_N | TC0_51_TR0 | TC0_50_TR1 | NA | SCB2_CTS (0) | NA | SCB2_SEL0 (0) | LIN6_TX | NA | NA | NA | NA | NA | NA | ADC[1]_23 |  |  |  |  | GPIO_STD | VDDIO_2
| P14.4 | 86 | P14.4 | PWM0_52 | PWM0_51_N | TC0_52_TR0 | TC0_51_TR1 | NA | NA | NA | SCB2_SEL1 (0) | LIN6_EN | NA | NA | NA | NA | NA | NA | ADC[1]_24 |  |  |  |  | GPIO_STD | VDDIO_2
| P14.5 | 87 | P14.5 | PWM0_53 | PWM0_52_N | TC0_53_TR0 | TC0_52_TR1 | NA | NA | NA | SCB2_SEL2 (0) | NA | NA | NA | NA | NA | NA | NA | ADC[1]_25 |  |  |  |  | GPIO_STD | VDDIO_2
| P15.0 | 88 | P15.0 | PWM0_56 | PWM0_55_N | TC0_56_TR0 | TC0_55_TR1 | NA | NA | NA | NA | NA | NA | NA | NA | NA | NA | NA | ADC[1]_28 |  |  |  |  | GPIO_STD | VDDIO_2
| P15.1 | 89 | P15.1 | PWM0_57 | PWM0_56_N | TC0_57_TR0 | TC0_56_TR1 | NA | NA | NA | NA | NA | NA | NA | NA | NA | NA | NA | ADC[1]_29 |  |  |  |  | GPIO_STD | VDDIO_2
| P15.2 | 90 | P15.2 | PWM0_58 | PWM0_57_N | TC0_58_TR0 | TC0_57_TR1 | NA | NA | NA | NA | NA | NA | NA | NA | NA | NA | NA | ADC[1]_30 |  |  |  |  | GPIO_STD | VDDIO_2
| P15.3 | 91 | P15.3 | PWM0_59 | PWM0_58_N | TC0_59_TR0 | TC0_58_TR1 | NA | NA | NA | NA | NA | NA | NA | NA | NA | NA | NA | ADC[1]_31 |  |  |  |  | GPIO_STD | VDDIO_2
| P16.0 | 92 | P16.0 | PWM0_60 | PWM0_59_N | TC0_60_TR0 | TC0_59_TR1 | PWM0_H_0 | NA | NA | NA | NA | NA | NA | NA | NA | NA | NA | NA |  | NA |  |  | GPIO_STD | VDDD
| P16.1 | 93 | P16.1 | PWM0_61 | PWM0_60_N | TC0_61_TR0 | TC0_60_TR1 | PWM0_H_0_N | NA | NA | NA | NA | NA | NA | NA | NA | NA | NA | NA |  | NA |  |  | GPIO_STD | VDDD
| P16.2 | 94 | P16.2 | PWM0_62 | PWM0_61_N | TC0_62_TR0 | TC0_61_TR1 | PWM0_H_1 | NA | NA | NA | NA | NA | NA | NA | NA | NA | NA | NA |  | NA |  |  | GPIO_STD | VDDD
| P17.0 | 95 | P17.0 | PWM0_61 | PWM0_62_N | TC0_61_TR0 | TC0_62_TR1 | NA | NA | NA | NA | NA | CAN1_1_TX | NA | NA | NA | NA | NA | NA |  |  |  |  | GPIO_STD | VDDD
| P17.1 | 96 | P17.1 | PWM0_60 | PWM0_61_N | TC0_60_TR0 | TC0_61_TR1 | PWM0_H_2 | SCB3_RX (1) | NA | SCB3_MISO (1) | NA | CAN1_1_RX | NA | NA | NA | NA | NA | NA |  |  |  |  | GPIO_STD | VDDD
| P17.2 | 97 | P17.2 | PWM0_59 | PWM0_60_N | TC0_59_TR0 | TC0_60_TR1 | PWM0_H_2_N | SCB3_TX (1) | SCB3_SDA (1) | SCB3_MOSI (1) | NA | NA | NA | NA | NA | NA | NA | NA |  |  |  |  | GPIO_STD | VDDD
| P17.3 | 98 | P17.3 | PWM0_58 | PWM0_59_N | TC0_58_TR0 | TC0_59_TR1 | PWM0_H_3 | SCB3_RTS (1) | SCB3_SCL (1) | SCB3_CLK (1) | NA | NA | TRIG_IN[26] | NA | NA | NA | NA | NA |  |  |  |  | GPIO_STD | VDDD
| P17.4 | 99 | P17.4 | PWM0_57 | PWM0_58_N | TC0_57_TR0 | TC0_58_TR1 | PWM0_H_3_N | SCB3_CTS (1) | NA | SCB3_SEL0 (1) | NA | NA | TRIG_IN[27] | NA | NA | NA | NA | NA |  |  |  |  | GPIO_STD | VDDD
| P18.0 | 100 | P18.0 | PWM0_M_6 | PWM0_M_5_N | TC0_M_6_TR0 | TC0_M_5_TR1 | PWM0_H_0 | SCB1_RX (0) | NA | SCB1_MISO (0) | NA | NA | NA | FAULT_OUT_0 | NA | NA | NA | ADC[2]_0 |  | NA |  |  | GPIO_STD | VDDD
| P18.1 | 101 | P18.1 | PWM0_M_7 | PWM0_M_6_N | TC0_M_7_TR0 | TC0_M_6_TR1 | PWM0_H_0_N | SCB1_TX (0) | SCB1_SDA (0) | SCB1_MOSI (0) | NA | NA | NA | FAULT_OUT_1 | NA | NA | NA | ADC[2]_1 |  | NA |  |  | GPIO_STD | VDDD
| P18.2 | 102 | P18.2 | PWM0_55 | PWM0_M_7_N | TC0_55_TR0 | TC0_M_7_TR1 | PWM0_H_1 | SCB1_RTS (0) | SCB1_SCL (0) | SCB1_CLK (0) | NA | NA | NA | NA | NA | NA | NA | ADC[2]_2 |  | NA |  |  | GPIO_STD | VDDD
| P18.3 | 103 | P18.3 | PWM0_54 | PWM0_55_N | TC0_54_TR0 | TC0_55_TR1 | PWM0_H_1_N | SCB1_CTS (0) | NA | SCB1_SEL0 (0) | NA | NA | NA | TRACE_CLOCK (0) | NA | NA | NA | ADC[2]_3 |  | NA |  |  | GPIO_STD | VDDD
| P18.4 | 104 | P18.4 | PWM0_53 | PWM0_54_N | TC0_53_TR0 | TC0_54_TR1 | PWM0_H_2 | NA | NA | SCB1_SEL1 (0) | NA | NA | NA | TRACE_DATA_0 (0) | NA | NA | NA | ADC[2]_4 |  | NA |  |  | GPIO_STD | VDDD
| P18.5 | 105 | P18.5 | PWM0_52 | PWM0_53_N | TC0_52_TR0 | TC0_53_TR1 | PWM0_H_2_N | NA | NA | SCB1_SEL2 (0) | NA | NA | NA | TRACE_DATA_1 (0) | NA | NA | NA | ADC[2]_5 |  | NA |  |  | GPIO_STD | VDDD
| P18.6 | 106 | P18.6 | PWM0_51 | PWM0_52_N | TC0_51_TR0 | TC0_52_TR1 | PWM0_H_3 | NA | NA | SCB1_SEL3 (0) | NA | CAN1_2_TX | NA | TRACE_DATA_2 (0) | NA | NA | NA | ADC[2]_6 |  | NA |  |  | GPIO_STD | VDDD
| P18.7 | 107 | P18.7 | PWM0_50 | PWM0_51_N | TC0_50_TR0 | TC0_51_TR1 | PWM0_H_3_N | NA | NA | NA | NA | CAN1_2_RX | NA | TRACE_DATA_3 (0) | NA | NA | NA | ADC[2]_7 |  | NA |  |  | GPIO_STD | VDDD
| VDDD | 108 | NA | [15 empty] | NA | VDDD | NA |  | Main digital supply | - | - | bar: HCon#8 ACT #0 to DeepSleep Mapping HCon#30 DS #2
| VSSD | 109 | NA | [15 empty] | NA | VSSD | NA |  | Main digital ground | - | - | bar: HCon#8 ACT #0 to DeepSleep Mapping HCon#30 DS #2
| P19.0 | 110 | P19.0 | PWM0_M_3 | PWM0_50_N | TC0_M_3_TR0 | TC0_50_TR1 | TC0_H_0_TR0 | SCB2_RX (1) | NA | SCB2_MISO (1) | NA | NA | NA | FAULT_OUT_2 | NA | NA | NA | NA |  | NA |  |  | GPIO_STD | VDDD
| P19.1 | 111 | P19.1 | PWM0_26 | PWM0_M_3_N | TC0_26_TR0 | TC0_M_3_TR1 | TC0_H_0_TR1 | SCB2_TX (1) | SCB2_SDA (1) | SCB2_MOSI (1) | NA | NA | NA | FAULT_OUT_3 | NA | NA | NA | NA |  | NA |  |  | GPIO_STD | VDDD
| P19.2 | 112 | P19.2 | PWM0_27 | PWM0_26_N | TC0_27_TR0 | TC0_26_TR1 | TC0_H_1_TR0 | SCB2_RTS (1) | SCB2_SCL (1) | SCB2_CLK (1) | NA | NA | TRIG_IN[28] | NA | NA | NA | NA | NA |  | NA |  |  | GPIO_STD | VDDD
| P19.3 | 113 | P19.3 | PWM0_28 | PWM0_27_N | TC0_28_TR0 | TC0_27_TR1 | TC0_H_1_TR1 | SCB2_CTS (1) | NA | SCB2_SEL0 (1) | NA | NA | TRIG_IN[29] | NA | NA | NA | NA | NA |  | NA |  |  | GPIO_STD | VDDD
| P19.4 | 114 | P19.4 | PWM0_29 | PWM0_28_N | TC0_29_TR0 | TC0_28_TR1 | TC0_H_2_TR0 | NA | NA | SCB2_SEL1 (1) | NA | NA | NA | NA | NA | NA | NA | NA |  | NA |  |  | GPIO_STD | VDDD
| P20.0 | 115 | P20.0 | PWM0_30 | PWM0_29_N | TC0_30_TR0 | TC0_29_TR1 | TC0_H_2_TR1 | NA | NA | SCB2_SEL2 (1) | LIN5_RX | NA | NA | NA | NA | NA | NA | NA |  | NA |  |  | GPIO_STD | VDDD
| P20.1 | 116 | P20.1 | PWM0_49 | PWM0_30_N | TC0_49_TR0 | TC0_30_TR1 | TC0_H_3_TR0 | NA | NA | NA | LIN5_TX | NA | NA | NA | NA | NA | NA | NA |  | NA |  |  | GPIO_STD | VDDD
| P20.2 | 117 | P20.2 | PWM0_48 | PWM0_49_N | TC0_48_TR0 | TC0_49_TR1 | TC0_H_3_TR1 | NA | NA | NA | LIN5_EN | NA | NA | NA | NA | NA | NA | NA |  | NA |  |  | GPIO_STD | VDDD
| P20.3 | 118 | P20.3 | PWM0_47 | PWM0_48_N | TC0_47_TR0 | TC0_48_TR1 | NA | SCB1_RX (1) | NA | SCB1_MISO (1) | NA | CAN1_2_TX | NA | NA | NA | NA | NA | NA |  | NA |  |  | GPIO_STD | VDDD
| P21.0 [*1] | 119 | P21.0 | PWM0_42 | PWM0_43_N | TC0_42_TR0 | TC0_43_TR1 | NA | NA | NA | SCB1_SEL2 (1) | NA | NA | NA | NA | NA | NA | NA | WCO_IN |  | NA |  |  | GPIO_STD | VDDD
| P21.1 [*1] | 120 | P21.1 | PWM0_41 | PWM0_42_N | TC0_41_TR0 | TC0_42_TR1 | NA | NA | NA | NA | NA | NA | NA | NA | NA | NA | NA | WCO_OUT |  | NA |  |  | GPIO_STD | VDDD
| P21.2 [*1] | 121 | P21.2 | PWM0_40 | PWM0_41_N | TC0_40_TR0 | TC0_41_TR1 | NA | NA | NA | NA | NA | NA | EXT_CLK | TRIG_DBG[1] | NA | NA | NA | ECO_IN |  | NA |  |  | GPIO_STD | VDDD
| P21.3 [*1] | 122 | P21.3 | PWM0_39 | PWM0_40_N | TC0_39_TR0 | TC0_40_TR1 | NA | NA | NA | NA | NA | NA | NA | NA | NA | NA | NA | ECO_OUT |  | NA |  |  | GPIO_STD | VDDD
| XRES_L | 123 | XRES_L | [15 empty] | NA | XRES_L | NA |  | Active LOW external reset input | - | - | bar: HCon#8 ACT #0 to DeepSleep Mapping HCon#30 DS #2
| VDDD | 124 | NA | [15 empty] | NA | VDDD | NA |  | Main digital supply | - | - | bar: HCon#8 ACT #0 to DeepSleep Mapping HCon#30 DS #2
| VSSD | 125 | NA | [15 empty] | NA | VSSD | NA |  | Main digital ground | - | - | bar: HCon#8 ACT #0 to DeepSleep Mapping HCon#30 DS #2
| VSSD | 126 | NA | [15 empty] | NA | VSSD | NA |  | Main digital ground | - | - | bar: HCon#8 ACT #0 to DeepSleep Mapping HCon#30 DS #2
| VCCD | 127 | NA | [15 empty] | NA | VCCD | NA |  | Main regulated supply | - | - | bar: HCon#8 ACT #0 to DeepSleep Mapping HCon#30 DS #2
| P21.5 [*1] | 128 | P21.5 | PWM0_37 | PWM0_38_N | TC0_37_TR0 | TC0_38_TR1 | NA | NA | NA | NA | LIN0_RX | NA | NA | NA | NA | NA | NA | NA |  | NA |  |  | GPIO_STD | VDDD
| P21.6 [*1] | 129 | P21.6 | PWM0_36 | PWM0_37_N | TC0_36_TR0 | TC0_37_TR1 | NA | NA | NA | NA | LIN0_TX | NA | NA | NA | NA | NA | NA | NA |  | NA |  |  | GPIO_STD | VDDD
| P22.0 | 130 | P22.0 | PWM0_34 | PWM0_35_N | TC0_34_TR0 | TC0_35_TR1 | NA | SCB6_RX (1) | NA | SCB6_MISO (1) | NA | CAN1_1_TX | NA | TRACE_DATA_0 (1) | NA | NA | NA | NA |  | NA |  |  | GPIO_STD | VDDD
| P22.1 | 131 | P22.1 | PWM0_33 | PWM0_34_N | TC0_33_TR0 | TC0_34_TR1 | NA | SCB6_TX (1) | SCB6_SDA (1) | SCB6_MOSI (1) | NA | CAN1_1_RX | NA | TRACE_DATA_1 (1) | NA | NA | NA | NA |  | NA |  |  | GPIO_STD | VDDD
| P22.2 | 132 | P22.2 | PWM0_32 | PWM0_33_N | TC0_32_TR0 | TC0_33_TR1 | NA | SCB6_RTS (1) | SCB6_SCL (1) | SCB6_CLK (1) | NA | NA | NA | TRACE_DATA_2 (1) | NA | NA | NA | NA |  | NA |  |  | GPIO_STD | VDDD
| P22.3 | 133 | P22.3 | PWM0_31 | PWM0_32_N | TC0_31_TR0 | TC0_32_TR1 | NA | SCB6_CTS (1) | NA | SCB6_SEL0 (1) | NA | NA | NA | TRACE_DATA_3 (1) | NA | NA | NA | NA |  | NA |  |  | GPIO_STD | VDDD
| P22.4 | 134 | P22.4 | PWM0_30 | PWM0_31_N | TC0_30_TR0 | TC0_31_TR1 | NA | NA | NA | SCB6_SEL1 (1) | NA | NA | NA | TRACE_CLOCK (1) | NA | NA | NA | NA |  | NA |  |  | GPIO_STD | VDDD
| P22.5 | 135 | P22.5 | PWM0_29 | PWM0_30_N | TC0_29_TR0 | TC0_30_TR1 | NA | NA | NA | SCB6_SEL2 (1) | LIN7_RX | NA | NA | NA | NA | NA | NA | NA |  | NA |  |  | GPIO_STD | VDDD
| P22.6 | 136 | P22.6 | PWM0_28 | PWM0_29_N | TC0_28_TR0 | TC0_29_TR1 | NA | NA | NA | NA | LIN7_TX | NA | NA | NA | NA | NA | NA | NA |  | NA |  |  | GPIO_STD | VDDD
| P23.0 | 137 | P23.0 | PWM0_M_8 | PWM0_27_N | TC0_M_8_TR0 | TC0_27_TR1 | NA | SCB7_RX (1) | NA | SCB7_MISO (1) | NA | CAN1_0_TX | NA | FAULT_OUT_0 | NA | NA | NA | NA |  | NA |  |  | GPIO_STD | VDDD
| P23.1 | 138 | P23.1 | PWM0_M_9 | PWM0_M_8_N | TC0_M_9_TR0 | TC0_M_8_TR1 | NA | SCB7_TX (1) | SCB7_SDA (1) | SCB7_MOSI (1) | NA | CAN1_0_RX | NA | FAULT_OUT_1 | NA | NA | NA | NA |  | NA |  |  | GPIO_STD | VDDD
| P23.3 | 139 | P23.3 | PWM0_M_11 | PWM0_M_10_N | TC0_M_11_TR0 | TC0_M_10_TR1 | NA | SCB7_CTS (1) | NA | SCB7_SEL0 (1) | NA | NA | TRIG_IN[30] | FAULT_OUT_3 | NA | NA | NA | NA |  | NA |  |  | GPIO_STD | VDDD
| P23.4 | 140 | P23.4 | PWM0_25 | PWM0_M_11_N | TC0_25_TR0 | TC0_M_11_TR1 | NA | NA | NA | SCB7_SEL1 (1) | NA | NA | TRIG_IN[31] | TRIG_DBG[0] | NA | SWJ_SWO_TDO | NA | NA |  | NA |  |  | GPIO_STD | VDDD
| P23.5 | 141 | P23.5 | PWM0_24 | PWM0_25_N | TC0_24_TR0 | TC0_25_TR1 | NA | NA | NA | SCB7_SEL2 (1) | NA | NA | NA | NA | NA | SWJ_SWCLK_TCLK | NA | NA |  | NA |  |  | GPIO_STD | VDDD
| P23.6 | 142 | P23.6 | PWM0_23 | PWM0_24_N | TC0_23_TR0 | TC0_24_TR1 | NA | NA | NA | NA | NA | NA | NA | NA | NA | SWJ_SWDIO_TMS | NA | NA |  | NA |  |  | GPIO_STD | VDDD
| P23.7 | 143 | P23.7 | PWM0_22 | PWM0_23_N | TC0_22_TR0 | TC0_23_TR1 | NA | NA | NA | NA | NA | NA | EXT_CLK | CAL_SUP_NZ | NA | SWJ_SWDOE_TDI | NA | HIBERNATE_WAKEUP[1] |  | NA |  |  | GPIO_STD | VDDD
| VDDD | 144 | NA | [15 empty] | NA | VDDD | NA |  | Main digital supply | - | - | bar: HCon#8 ACT #0 to DeepSleep Mapping HCon#30 DS #2
[Notices]
*1. +B injected DC currents are not allowed for Ports 11 and 21.
*2: Check the followings.
- For any function marked with an identifier (n), the AC timing is only guaranteed within the respective group "n".
- Different functions are selected in same SCB ch.
IMPORTANT NOTICE
The tool used by Infineon Technologies is not fully validated and the behavior of parameters of the products assessed by Infineon Technologies is based on assumptions only. Therefore, the assessment results shown in this document shall be regarded as an indication only and in no event as a description or warranty of a certain functionality, condition or quality of the products. Before implementation of the products, the recipient of this document must verify any function and other technical information given herein in the real application. Infineon Technologies hereby disclaims any and all warranties and liabilities of any kind (including without limitation warranties of non-infringement of intellectual property rights of any third party) with respect to any and all information given in this document. The data contained in this document is exclusively intended for technically trained staff. It is the responsibility of customer’s technical departments to evaluate the suitability of the products for the intended application and the completeness of the product information given in this document with respect to such application. Please note that technical specifications of Infineon’s products are conclusively stated in the applicable Infineon data sheets. Infineon Technologies reserves the right to make changes to this document without further notice.
Note on U8: - The selected pin cell is yellow. - Duplicate pin names are red.
Note on V8: - The selected pin cell is yellow.

## PCH144
Pin Usage Status_144-LQFP for peripheral
002-34925_01 - REFERENCE DATA
| CAN0 |  | CAN0_0 | CAN0_1 | CAN0_2
| Number of pins used | RX | 0 | 0 | 0
|  | TX | 0 | 0 | 0
| CAN1 |  | CAN1_0 | CAN1_1 | CAN1_2
| Number of pins used | RX | 0 | 0 | 0
|  | TX | 0 | 0 | 0
| LIN |  | LIN0 | LIN1 | LIN2 | LIN3 | LIN4 | LIN5 | LIN6 | LIN7
| Number of pins used | RX | 0 | 0 | 0 | 0 | 0 | 0 | 0 | 0
|  | TX | 0 | 0 | 0 | 0 | 0 | 0 | 0 | 0
|  | EN | 0 | 0 | 0 | 0 | 0 | 0 | 0 | 0
| SCB |  | SCB0 | SCB1 | SCB2 | SCB3 | SCB4 | SCB5 | SCB6 | SCB7
| Number of pins used for SPI | CLK (0) | 0 | 0 | 0 | 0 | 0 | 0 | 0 | 0
|  | CLK (1) | 0 | 0 | 0 | 0 | 0 | 0 | 0 | 0
|  | MOSI (0) | 0 | 0 | 0 | 0 | 0 | 0 | 0 | 0
|  | MOSI (1) | 0 | 0 | 0 | 0 | 0 | 0 | 0 | 0
|  | MISO (0) | 0 | 0 | 0 | 0 | 0 | 0 | 0 | 0
|  | MISO (1) | 0 | 0 | 0 | 0 | 0 | 0 | 0 | 0
|  | SEL0 (0) | 0 | 0 | 0 | 0 | 0 | 0 | 0 | 0
|  | SEL0 (1) | 0 | 0 | 0 | 0 | 0 | 0 | 0 | 0
|  | SEL1 (0) | 0 | 0 | 0 | 0 | 0 | 0 | 0 | 0
|  | SEL1 (1) | 0 | 0 | 0 | 0 | 0 | 0 | 0 | 0
|  | SEL2 (0) | 0 | 0 | 0 | 0 | 0 | 0 | 0 | 0
|  | SEL2 (1) | 0 | 0 | 0 | 0 | 0 | 0 | 0 | 0
|  | SEL3 (0) | 0 | 0 | 0 | 0 | 0 | 0 | 0 | 0
|  | SEL3 (1) | 0 | 0 | 0 | 0 | 0 | 0 | 0 | 0
| Number of pins used for UART | TX (0) | 0 | 0 | 0 | 0 | 0 | 0 | 0 | 0
|  | TX (1) | 0 | 0 | 0 | 0 | 0 | 0 | 0 | 0
|  | RX (0) | 0 | 0 | 0 | 0 | 0 | 0 | 0 | 0
|  | RX (1) | 0 | 0 | 0 | 0 | 0 | 0 | 0 | 0
|  | CTS (0) | 0 | 0 | 0 | 0 | 0 | 0 | 0 | 0
|  | CTS (1) | 0 | 0 | 0 | 0 | 0 | 0 | 0 | 0
|  | RTS (0) | 0 | 0 | 0 | 0 | 0 | 0 | 0 | 0
|  | RTS (1) | 0 | 0 | 0 | 0 | 0 | 0 | 0 | 0
| Number of pins used for I2C | SDA (0) | 0 | 0 | 0 | 0 | 0 | 0 | 0 | 0
|  | SDA (1) | 0 | 0 | 0 | 0 | 0 | 0 | 0 | 0
|  | SDA (2) | 0 | 0 | 0 | 0 | 0 | 0 | 0 | 0
|  | SCL (0) | 0 | 0 | 0 | 0 | 0 | 0 | 0 | 0
|  | SCL (1) | 0 | 0 | 0 | 0 | 0 | 0 | 0 | 0
|  | SCL (2) | 0 | 0 | 0 | 0 | 0 | 0 | 0 | 0
| SCB | ID | SCB0 | SCB1 | SCB2 | SCB3 | SCB4 | SCB5 | SCB6 | SCB7
| SPI | 0 | 0 | 0 | 0 | 0 | 0 | 0 | 0 | 0
|  | 1 | 0 | 0 | 0 | 0 | 0 | 0 | 0 | 0
| UART | 0 | 0 | 0 | 0 | 0 | 0 | 0 | 0 | 0
|  | 1 | 0 | 0 | 0 | 0 | 0 | 0 | 0 | 0
| I2C | 0 | 0 | 0 | 0 | 0 | 0 | 0 | 0 | 0
|  | 1 | 0 | 0 | 0 | 0 | 0 | 0 | 0 | 0
|  | 2 | 0 | 0 | 0 | 0 | 0 | 0 | 0 | 0
| Number of counts other than 0 |  | 0 | 0 | 0 | 0 | 0 | 0 | 0 | 0
| TCPWM_16bit (Group0) |  | CNT0 | CNT1 | CNT2 | CNT3 | CNT4 | CNT5 | CNT6 | CNT7 | CNT8 | CNT9 | CNT10 | CNT11 | CNT12 | CNT13 | CNT14 | CNT15 | CNT16 | CNT17 | CNT18 | CNT19 | CNT20 | CNT21 | CNT22 | CNT23 | CNT24 | CNT25 | CNT26 | CNT27 | CNT28 | CNT29 | CNT30 | CNT31 | CNT32 | CNT33 | CNT34 | CNT35 | CNT36 | CNT37 | CNT38 | CNT39 | CNT40 | CNT41 | CNT42 | CNT43 | CNT44 | CNT45 | CNT46 | CNT47 | CNT48 | CNT49 | CNT50 | CNT51 | CNT52 | CNT53 | CNT54 | CNT55 | CNT56 | CNT57 | CNT58 | CNT59 | CNT60 | CNT61 | CNT62
| Number of pins used for PWM output | PWM | 0 | 0 | 0 | 0 | 0 | 0 | 0 | 0 | 0 | 0 | 0 | 0 | 0 | 0 | 0 | 0 | 0 | 0 | 0 | 0 | 0 | 0 | 0 | 0 | 0 | 0 | 0 | 0 | 0 | 0 | 0 | 0 | 0 | 0 | 0 | 0 | 0 | 0 | 0 | 0 | 0 | 0 | 0 | 0 | 0 | 0 | 0 | 0 | 0 | 0 | 0 | 0 | 0 | 0 | 0 | 0 | 0 | 0 | 0 | 0 | 0 | 0 | 0
|  | PWM_N | 0 | 0 | 0 | 0 | 0 | 0 | 0 | 0 | 0 | 0 | 0 | 0 | 0 | 0 | 0 | 0 | 0 | 0 | 0 | 0 | 0 | 0 | 0 | 0 | 0 | 0 | 0 | 0 | 0 | 0 | 0 | 0 | 0 | 0 | 0 | 0 | 0 | 0 | 0 | 0 | 0 | 0 | 0 | 0 | 0 | 0 | 0 | 0 | 0 | 0 | 0 | 0 | 0 | 0 | 0 | 0 | 0 | 0 | 0 | 0 | 0 | 0 | 0
| Number of pins used for trigger output | TR0 | 0 | 0 | 0 | 0 | 0 | 0 | 0 | 0 | 0 | 0 | 0 | 0 | 0 | 0 | 0 | 0 | 0 | 0 | 0 | 0 | 0 | 0 | 0 | 0 | 0 | 0 | 0 | 0 | 0 | 0 | 0 | 0 | 0 | 0 | 0 | 0 | 0 | 0 | 0 | 0 | 0 | 0 | 0 | 0 | 0 | 0 | 0 | 0 | 0 | 0 | 0 | 0 | 0 | 0 | 0 | 0 | 0 | 0 | 0 | 0 | 0 | 0 | 0
|  | TR1 | 0 | 0 | 0 | 0 | 0 | 0 | 0 | 0 | 0 | 0 | 0 | 0 | 0 | 0 | 0 | 0 | 0 | 0 | 0 | 0 | 0 | 0 | 0 | 0 | 0 | 0 | 0 | 0 | 0 | 0 | 0 | 0 | 0 | 0 | 0 | 0 | 0 | 0 | 0 | 0 | 0 | 0 | 0 | 0 | 0 | 0 | 0 | 0 | 0 | 0 | 0 | 0 | 0 | 0 | 0 | 0 | 0 | 0 | 0 | 0 | 0 | 0 | 0
| TCPWM_16bit for motor (Group1) |  | CNT0 | CNT1 | CNT2 | CNT3 | CNT4 | CNT5 | CNT6 | CNT7 | CNT8 | CNT9 | CNT10 | CNT11
| Number of pins used for PWM output | PWM | 0 | 0 | 0 | 0 | 0 | 0 | 0 | 0 | 0 | 0 | 0 | 0
|  | PWM_N | 0 | 0 | 0 | 0 | 0 | 0 | 0 | 0 | 0 | 0 | 0 | 0
| Number of pins used for trigger output | TR0 | 0 | 0 | 0 | 0 | 0 | 0 | 0 | 0 | 0 | 0 | 0 | 0
|  | TR1 | 0 | 0 | 0 | 0 | 0 | 0 | 0 | 0 | 0 | 0 | 0 | 0
| TCPWM_32bit (Group2) |  | CNT0: CNT0; CNT1: CNT1; CNT2: CNT2; CNT3: CNT3
| Number of pins used for PWM output | PWM | CNT0: 0; CNT1: 0; CNT2: 0; CNT3: 0
|  | PWM_N | CNT0: 0; CNT1: 0; CNT2: 0; CNT3: 0
| Number of pins used for trigger output | TR0 | CNT0: 0; CNT1: 0; CNT2: 0; CNT3: 0
|  | TR1 | CNT0: 0; CNT1: 0; CNT2: 0; CNT3: 0
| ADC |  | CNT0: ADC[0]; CNT1: ADC[1]; CNT2: ADC[2]
| Number of pins used | Analog Inputs_0 | CNT0: 0; CNT1: 0; CNT2: 0
|  | Analog Inputs_1 | CNT0: 0; CNT1: 0; CNT2: 0
|  | Analog Inputs_2 | CNT0: 0; CNT1: 0; CNT2: 0
|  | Analog Inputs_3 | CNT0: 0; CNT1: 0; CNT2: 0
|  | Analog Inputs_4 | CNT0: 0; CNT1: 0; CNT2: 0
|  | Analog Inputs_5 | CNT0: 0; CNT1: 0; CNT2: 0
|  | Analog Inputs_6 | CNT0: 0; CNT1: 0; CNT2: 0
|  | Analog Inputs_7 | CNT0: 0; CNT1: 0; CNT2: 0
|  | Analog Inputs_8 | CNT0: 0; CNT1: 0; CNT2: 0
|  | Analog Inputs_9 | CNT0: 0; CNT1: 0; CNT2: 0
|  | Analog Inputs_10 | CNT0: 0; CNT1: 0; CNT2: 0
|  | Analog Inputs_11 | CNT0: 0; CNT1: 0; CNT2: 0
|  | Analog Inputs_12 | CNT0: 0; CNT1: 0; CNT2: 0
|  | Analog Inputs_13 | CNT0: 0; CNT1: 0; CNT2: 0
|  | Analog Inputs_14 | CNT0: 0; CNT1: 0; CNT2: 0
|  | Analog Inputs_15 | CNT0: 0; CNT1: 0; CNT2: 0
|  | Analog Inputs_16 | CNT0: 0; CNT1: 0; CNT2: 0
|  | Analog Inputs_17 | CNT0: 0; CNT1: 0; CNT2: 0
|  | Analog Inputs_18 | CNT0: 0; CNT1: 0; CNT2: 0
|  | Analog Inputs_19 | CNT0: 0; CNT1: 0; CNT2: 0
|  | Analog Inputs_20 | CNT0: 0; CNT1: 0; CNT2: 0
|  | Analog Inputs_21 | CNT0: 0; CNT1: 0; CNT2: 0
|  | Analog Inputs_22 | CNT0: 0; CNT1: 0; CNT2: 0
|  | Analog Inputs_23 | CNT0: 0; CNT1: 0; CNT2: 0
|  | Analog Inputs_24 | CNT0: 0; CNT1: 0; CNT2: 0
|  | Analog Inputs_25 | CNT0: 0; CNT1: 0; CNT2: 0
|  | Analog Inputs_26 | CNT0: 0; CNT1: 0; CNT2: 0
|  | Analog Inputs_27 | CNT0: 0; CNT1: 0; CNT2: 0
|  | Analog Inputs_28 | CNT0: 0; CNT1: 0; CNT2: 0
|  | Analog Inputs_29 | CNT0: 0; CNT1: 0; CNT2: 0
|  | Analog Inputs_30 | CNT0: 0; CNT1: 0; CNT2: 0
|  | Analog Inputs_31 | CNT0: 0; CNT1: 0; CNT2: 0
| Number of pins used for motor | Analog Inputs for Motor | CNT0: 0; CNT1: 0; CNT2: 0
IMPORTANT NOTICE
The tool used by Infineon Technologies is not fully validated and the behavior of parameters of the products assessed by Infineon Technologies is based on assumptions only. Therefore, the assessment results shown in this document shall be regarded as an indication only and in no event as a description or warranty of a certain functionality, condition or quality of the products. Before implementation of the products, the recipient of this document must verify any function and other technical information given herein in the real application. Infineon Technologies hereby disclaims any and all warranties and liabilities of any kind (including without limitation warranties of non-infringement of intellectual property rights of any third party) with respect to any and all information given in this document. The data contained in this document is exclusively intended for technically trained staff. It is the responsibility of customer’s technical departments to evaluate the suitability of the products for the intended application and the completeness of the product information given in this document with respect to such application. Please note that technical specifications of Infineon’s products are conclusively stated in the applicable Infineon data sheets. Infineon Technologies reserves the right to make changes to this document without further notice.
[Rule]
- The selected pin cell is yellow.
- Duplicate pin names are red.

## PA144
Pin Assignment_144-LQFP
002-34925_01 - REFERENCE DATA
|  |  | VDDD | 0 | 0 | 0 | 0 | 0 | 0 | 0 | 0 | 0 | 0 | 0 | 0 | 0 | 0 | 0 | 0 | VCCD | VSSD | VSSD | VDDD | XRES_L | 0 | 0 | 0 | 0 | 0 | 0 | 0 | 0 | 0 | 0 | 0 | 0 | 0 | VSSD
|  |  | 144 | 143 | 142 | 141 | 140 | 139 | 138 | 137 | 136 | 135 | 134 | 133 | 132 | 131 | 130 | 129 | 128 | 127 | 126 | 125 | 124 | 123 | 122 | 121 | 120 | 119 | 118 | 117 | 116 | 115 | 114 | 113 | 112 | 111 | 110 | 109
| VSSD | 1 | 144-LQFP | [35 empty] | 108 | VDDD
| 0 | 2 | [36 empty] | 107 | 0
| 0 | 3 | [36 empty] | 106 | 0
| 0 | 4 | [36 empty] | 105 | 0
| 0 | 5 | [36 empty] | 104 | 0
| 0 | 6 | [36 empty] | 103 | 0
| 0 | 7 | [36 empty] | 102 | 0
| 0 | 8 | [36 empty] | 101 | 0
| 0 | 9 | [36 empty] | 100 | 0
| 0 | 10 | [36 empty] | 99 | 0
| 0 | 11 | [36 empty] | 98 | 0
| 0 | 12 | [36 empty] | 97 | 0
| 0 | 13 | [36 empty] | 96 | 0
| 0 | 14 | [36 empty] | 95 | 0
| 0 | 15 | [36 empty] | 94 | 0
| 0 | 16 | [36 empty] | 93 | 0
| 0 | 17 | [36 empty] | 92 | 0
| VDDD | 18 | [36 empty] | 91 | 0
| VSSD | 19 | [36 empty] | 90 | 0
| 0 | 20 | [36 empty] | 89 | 0
| 0 | 21 | [36 empty] | 88 | 0
| 0 | 22 | [36 empty] | 87 | 0
| 0 | 23 | [36 empty] | 86 | 0
| 0 | 24 | [36 empty] | 85 | 0
| 0 | 25 | [36 empty] | 84 | 0
| 0 | 26 | [36 empty] | 83 | 0
| 0 | 27 | [36 empty] | 82 | 0
| 0 | 28 | [36 empty] | 81 | 0
| 0 | 29 | [36 empty] | 80 | 0
| 0 | 30 | [36 empty] | 79 | 0
| 0 | 31 | [36 empty] | 78 | 0
| 0 | 32 | [36 empty] | 77 | 0
| 0 | 33 | [36 empty] | 76 | 0
| 0 | 34 | [36 empty] | 75 | 0
| VDDD | 35 | [36 empty] | 74 | 0
| VDDIO_1 | 36 | [36 empty] | 73 | VSSD
|  |  | 37 | 38 | 39 | 40 | 41 | 42 | 43 | 44 | 45 | 46 | 47 | 48 | 49 | 50 | 51 | 52 | 53 | 54 | 55 | 56 | 57 | 58 | 59 | 60 | 61 | 62 | 63 | 64 | 65 | 66 | 67 | 68 | 69 | 70 | 71 | 72
|  |  | VSSD | VSSD | VCCD | 0 | 0 | 0 | 0 | 0 | 0 | 0 | 0 | 0 | 0 | 0 | 0 | 0 | 0 | 0 | 0 | 0 | 0 | 0 | 0 | 0 | 0 | VREFL | VSSA | VDDA | VREFH | 0 | 0 | 0 | 0 | 0 | 0 | VDDIO_2
IMPORTANT NOTICE
The tool used by Infineon Technologies is not fully validated and the behavior of parameters of the products assessed by Infineon Technologies is based on assumptions only. Therefore, the assessment results shown in this document shall be regarded as an indication only and in no event as a description or warranty of a certain functionality, condition or quality of the products. Before implementation of the products, the recipient of this document must verify any function and other technical information given herein in the real application. Infineon Technologies hereby disclaims any and all warranties and liabilities of any kind (including without limitation warranties of non-infringement of intellectual property rights of any third party) with respect to any and all information given in this document. The data contained in this document is exclusively intended for technically trained staff. It is the responsibility of customer’s technical departments to evaluate the suitability of the products for the intended application and the completeness of the product information given in this document with respect to such application. Please note that technical specifications of Infineon’s products are conclusively stated in the applicable Infineon data sheets. Infineon Technologies reserves the right to make changes to this document without further notice.

## PF100
Pin Function_100-LQFP
002-34925_01 - REFERENCE DATA
| (Function) |  |  | (TCPWM) | (TCPWM) | (TCPWM TR) | (TCPWM TR) | (TCPWM) | (UART) | (I2C) | (SPI) | (LIN) | (CAN) | (Others) | (Others) | (I2C) | (DEBUG) | (SPI) | (Analog)
| Name | Pin | GPIO |  |  |  |  | Active Mapping | [7 empty] | DeepSleep Mapping |  |  | Analog | Selected Pin Attribute |  |  |  | I/O Port |  | Board Connection
|  |  |  | HCon#8 | HCon#9 | HCon#10 | HCon#11 | HCon#16 | HCon#17 | HCon#18 | HCon#19 | HCon#20 | HCon#21 | HCon#26 | HCon#27 | HCon#14 | HCon#29 | HCon#30 |  | Function | SMARTIO | Note | Memo | Type | Power Source | Connection_1 | Connection_2
|  |  |  | ACT #0 | ACT #1 | ACT #2 | ACT #3 | ACT #4 | ACT #5 | ACT #6 | ACT #7 | ACT #8 | ACT #9 | ACT #10 | ACT #11 | DS #0 | DS #1 | DS #2
| VSSD | 1 | NA | [15 empty] | NA | VSSD | NA |  | Main digital ground | - | - | bar: HCon#8 ACT #0 to DeepSleep Mapping HCon#30 DS #2
| P0.0 | 2 | P0.0 | PWM0_18 | PWM0_22_N | TC0_18_TR0 | TC0_22_TR1 | NA | SCB0_RX (0) | SCB7_SDA (2) | NA | LIN1_RX | NA | NA | NA | NA | NA | SCB0_MISO (0) | NA |  | NA |  |  | GPIO_ENH | VDDD
| P0.1 | 3 | P0.1 | PWM0_17 | PWM0_18_N | TC0_17_TR0 | TC0_18_TR1 | NA | SCB0_TX (0) | SCB7_SCL (2) | NA | LIN1_TX | NA | NA | NA | NA | NA | SCB0_MOSI (0) | NA |  | NA |  |  | GPIO_ENH | VDDD
| P0.2 | 4 | P0.2 | PWM0_14 | PWM0_17_N | TC0_14_TR0 | TC0_17_TR1 | NA | SCB0_RTS (0) | NA | NA | LIN1_EN | CAN0_1_TX | NA | NA | SCB0_SCL (0) | NA | SCB0_CLK (0) | NA |  | NA |  |  | GPIO_ENH | VDDD
| P0.3 | 5 | P0.3 | PWM0_13 | PWM0_14_N | TC0_13_TR0 | TC0_14_TR1 | NA | SCB0_CTS (0) | NA | NA | NA | CAN0_1_RX | NA | NA | SCB0_SDA (0) | NA | SCB0_SEL0 (0) | NA |  | NA |  |  | GPIO_ENH | VDDD
| P2.0 | 6 | P2.0 | PWM0_7 | PWM0_8_N | TC0_7_TR0 | TC0_8_TR1 | NA | SCB7_RX (0) | NA | SCB7_MISO (0) | LIN0_RX | CAN0_0_TX | TRIG_IN[2] | NA | NA | SWJ_TRSTN | SCB0_SEL1 (0) | NA |  | NA |  |  | GPIO_STD | VDDD
| P2.1 | 7 | P2.1 | PWM0_6 | PWM0_7_N | TC0_6_TR0 | TC0_7_TR1 | NA | SCB7_TX (0) | SCB7_SDA (0) | SCB7_MOSI (0) | LIN0_TX | CAN0_0_RX | TRIG_IN[3] | NA | NA | NA | SCB0_SEL2 (0) | NA |  | NA |  |  | GPIO_STD | VDDD
| P2.2 | 8 | P2.2 | PWM0_5 | PWM0_6_N | TC0_5_TR0 | TC0_6_TR1 | NA | SCB7_RTS (0) | SCB7_SCL (0) | SCB7_CLK (0) | LIN0_EN | NA | TRIG_IN[4] | NA | NA | NA | SCB0_SEL3 (0) | NA |  | NA |  |  | GPIO_STD | VDDD
| P2.3 | 9 | P2.3 | PWM0_4 | PWM0_5_N | TC0_4_TR0 | TC0_5_TR1 | NA | SCB7_CTS (0) | NA | SCB7_SEL0 (0) | LIN5_RX | NA | TRIG_IN[5] | NA | NA | NA | NA | NA |  | NA |  |  | GPIO_STD | VDDD
| P3.0 | 10 | P3.0 | PWM0_1 | PWM0_2_N | TC0_1_TR0 | TC0_2_TR1 | NA | SCB6_RX (0) | NA | SCB6_MISO (0) | NA | NA | NA | TRIG_DBG[0] | NA | NA | NA | NA |  | NA |  |  | GPIO_STD | VDDD
| P3.1 | 11 | P3.1 | PWM0_0 | PWM0_1_N | TC0_0_TR0 | TC0_1_TR1 | NA | SCB6_TX (0) | SCB6_SDA (0) | SCB6_MOSI (0) | NA | NA | NA | TRIG_DBG[1] | NA | NA | NA | NA |  | NA |  |  | GPIO_STD | VDDD
| VDDD | 12 | NA | [15 empty] | NA | VDDD | NA |  | Main digital supply | - | - | bar: HCon#8 ACT #0 to DeepSleep Mapping HCon#30 DS #2
| VSSD | 13 | NA | [15 empty] | NA | VSSD | NA |  | Main digital ground | - | - | bar: HCon#8 ACT #0 to DeepSleep Mapping HCon#30 DS #2
| P5.0 | 14 | P5.0 | PWM0_9 | PWM0_8_N | TC0_9_TR0 | TC0_8_TR1 | NA | NA | NA | SCB5_SEL2 (0) | LIN7_RX | NA | NA | NA | NA | NA | NA | NA |  | NA |  |  | GPIO_STD | VDDD
| P5.1 | 15 | P5.1 | PWM0_10 | PWM0_9_N | TC0_10_TR0 | TC0_9_TR1 | NA | NA | NA | NA | LIN7_TX | NA | NA | NA | NA | NA | NA | NA |  | NA |  |  | GPIO_STD | VDDD
| P5.2 | 16 | P5.2 | PWM0_11 | PWM0_10_N | TC0_11_TR0 | TC0_10_TR1 | NA | NA | NA | NA | LIN7_EN | NA | NA | NA | NA | NA | NA | NA |  | NA |  |  | GPIO_STD | VDDD
| P5.3 | 17 | P5.3 | PWM0_12 | PWM0_11_N | TC0_12_TR0 | TC0_11_TR1 | NA | NA | NA | NA | LIN2_RX | NA | NA | NA | NA | NA | NA | NA |  | NA |  |  | GPIO_STD | VDDD
| P6.0 | 18 | P6.0 | PWM0_M_0 | PWM0_14_N | TC0_M_0_TR0 | TC0_14_TR1 | NA | SCB4_RX (0) | NA | SCB4_MISO (0) | LIN3_RX | NA | NA | NA | NA | NA | NA | ADC[0]_0 |  | NA |  |  | GPIO_STD | VDDIO_1
| P6.1 | 19 | P6.1 | PWM0_0 | PWM0_M_0_N | TC0_0_TR0 | TC0_M_0_TR1 | NA | SCB4_TX (0) | SCB4_SDA (0) | SCB4_MOSI (0) | LIN3_TX | NA | NA | NA | NA | NA | NA | ADC[0]_1 |  | NA |  |  | GPIO_STD | VDDIO_1
| P6.2 | 20 | P6.2 | PWM0_M_1 | PWM0_0_N | TC0_M_1_TR0 | TC0_0_TR1 | NA | SCB4_RTS (0) | SCB4_SCL (0) | SCB4_CLK (0) | LIN3_EN | CAN0_2_TX | NA | NA | NA | NA | NA | ADC[0]_2 |  | NA |  |  | GPIO_STD | VDDIO_1
| P6.3 | 21 | P6.3 | PWM0_1 | PWM0_M_1_N | TC0_1_TR0 | TC0_M_1_TR1 | NA | SCB4_CTS (0) | NA | SCB4_SEL0 (0) | LIN4_RX | CAN0_2_RX | NA | CAL_SUP_NZ | NA | NA | NA | ADC[0]_3 |  | NA |  |  | GPIO_STD | VDDIO_1
| P6.4 | 22 | P6.4 | PWM0_M_2 | PWM0_1_N | TC0_M_2_TR0 | TC0_1_TR1 | NA | NA | NA | SCB4_SEL1 (0) | LIN4_TX | NA | NA | NA | NA | NA | NA | ADC[0]_4 |  | NA |  |  | GPIO_STD | VDDIO_1
| P6.5 | 23 | P6.5 | PWM0_2 | PWM0_M_2_N | TC0_2_TR0 | TC0_M_2_TR1 | NA | NA | NA | SCB4_SEL2 (0) | LIN4_EN | NA | NA | NA | NA | NA | NA | ADC[0]_5 |  | NA |  |  | GPIO_STD | VDDIO_1
| VDDD | 24 | NA | [15 empty] | NA | VDDD | NA |  | Main digital supply | - | - | bar: HCon#8 ACT #0 to DeepSleep Mapping HCon#30 DS #2
| VDDIO_1 | 25 | NA | [15 empty] | NA | VDDIO_1 | NA |  | I/O supply for analog I/Os | - | - | bar: HCon#8 ACT #0 to DeepSleep Mapping HCon#30 DS #2
| VSSD | 26 | NA | [15 empty] | NA | VSSD | NA |  | Main digital ground | - | - | bar: HCon#8 ACT #0 to DeepSleep Mapping HCon#30 DS #2
| VSSD | 27 | NA | [15 empty] | NA | VSSD | NA |  | Main digital ground | - | - | bar: HCon#8 ACT #0 to DeepSleep Mapping HCon#30 DS #2
| VCCD | 28 | NA | [15 empty] | NA | VCCD | NA |  | Main regulated supply | - | - | bar: HCon#8 ACT #0 to DeepSleep Mapping HCon#30 DS #2
| P7.0 | 29 | P7.0 | PWM0_M_4 | PWM0_3_N | TC0_M_4_TR0 | TC0_3_TR1 | NA | SCB5_RX (1) | NA | SCB5_MISO (1) | LIN4_RX | NA | NA | NA | NA | NA | NA | ADC[0]_8 |  | NA |  |  | GPIO_STD | VDDIO_1
| P7.1 | 30 | P7.1 | PWM0_15 | PWM0_M_4_N | TC0_15_TR0 | TC0_M_4_TR1 | NA | SCB5_TX (1) | SCB5_SDA (1) | SCB5_MOSI (1) | LIN4_TX | NA | NA | NA | NA | NA | NA | ADC[0]_9 |  | NA |  |  | GPIO_STD | VDDIO_1
| P7.2 | 31 | P7.2 | PWM0_M_5 | PWM0_15_N | TC0_M_5_TR0 | TC0_15_TR1 | NA | SCB5_RTS (1) | SCB5_SCL (1) | SCB5_CLK (1) | LIN4_EN | NA | NA | NA | NA | NA | NA | ADC[0]_10 |  | NA |  |  | GPIO_STD | VDDIO_1
| P7.3 | 32 | P7.3 | PWM0_16 | PWM0_M_5_N | TC0_16_TR0 | TC0_M_5_TR1 | NA | SCB5_CTS (1) | NA | SCB5_SEL0 (1) | NA | NA | NA | NA | NA | NA | NA | ADC[0]_11 |  | NA |  |  | GPIO_STD | VDDIO_1
| P7.4 | 33 | P7.4 | PWM0_M_6 | PWM0_16_N | TC0_M_6_TR0 | TC0_16_TR1 | NA | NA | NA | SCB5_SEL1 (1) | NA | NA | NA | NA | NA | NA | NA | ADC[0]_12 |  | NA |  |  | GPIO_STD | VDDIO_1
| P7.5 | 34 | P7.5 | PWM0_17 | PWM0_M_6_N | TC0_17_TR0 | TC0_M_6_TR1 | NA | NA | NA | SCB5_SEL2 (1) | NA | NA | NA | NA | NA | NA | NA | ADC[0]_13 |  | NA |  |  | GPIO_STD | VDDIO_1
| P8.0 | 35 | P8.0 | PWM0_19 | PWM0_18_N | TC0_19_TR0 | TC0_18_TR1 | NA | NA | NA | NA | LIN2_RX | CAN0_0_TX | NA | NA | NA | NA | NA | NA |  | NA |  |  | GPIO_STD | VDDIO_1
| P8.1 | 36 | P8.1 | PWM0_20 | PWM0_19_N | TC0_20_TR0 | TC0_19_TR1 | NA | NA | NA | NA | LIN2_TX | CAN0_0_RX | TRIG_IN[14] | NA | NA | NA | NA | ADC[0]_16 |  | NA |  |  | GPIO_STD | VDDIO_1
| P8.2 | 37 | P8.2 | PWM0_21 | PWM0_20_N | TC0_21_TR0 | TC0_20_TR1 | NA | NA | NA | NA | LIN2_EN | NA | TRIG_IN[15] | NA | NA | NA | NA | ADC[0]_17 |  | NA |  |  | GPIO_STD | VDDIO_1
| P11.0 [*1] | 38 | P11.0 | [15 empty] | ADC[0]_M |  | NA |  |  | GPIO_STD | VDDIO_2 | bar: HCon#8 ACT #0 to DeepSleep Mapping HCon#30 DS #2
| P11.1 [*1] | 39 | P11.1 | [15 empty] | ADC[1]_M |  | NA |  |  | GPIO_STD | VDDIO_2 | bar: HCon#8 ACT #0 to DeepSleep Mapping HCon#30 DS #2
| P11.2 [*1] | 40 | P11.2 | [15 empty] | ADC[2]_M |  | NA |  |  | GPIO_STD | VDDIO_2 | bar: HCon#8 ACT #0 to DeepSleep Mapping HCon#30 DS #2
| VREFL | 41 | NA | [15 empty] | NA | VREFL | NA |  | Low reference voltage for SAR ADCs | - | - | bar: HCon#8 ACT #0 to DeepSleep Mapping HCon#30 DS #2
| VSSA | 42 | NA | [15 empty] | NA | VSSA | NA |  | Main analog ground | - | - | bar: HCon#8 ACT #0 to DeepSleep Mapping HCon#30 DS #2
| VDDA | 43 | NA | [15 empty] | NA | VDDA | NA |  | Main analog supply for SAR ADCs | - | - | bar: HCon#8 ACT #0 to DeepSleep Mapping HCon#30 DS #2
| VREFH | 44 | NA | [15 empty] | NA | VREFH | NA |  | High reference voltage for SAR ADCs | - | - | bar: HCon#8 ACT #0 to DeepSleep Mapping HCon#30 DS #2
| P12.0 | 45 | P12.0 | PWM0_36 | PWM0_35_N | TC0_36_TR0 | TC0_35_TR1 | NA | NA | NA | NA | NA | CAN0_2_TX | TRIG_IN[20] | NA | NA | NA | NA | ADC[1]_4 |  |  |  |  | GPIO_STD | VDDIO_2
| P12.1 | 46 | P12.1 | PWM0_37 | PWM0_36_N | TC0_37_TR0 | TC0_36_TR1 | NA | NA | NA | NA | LIN6_EN | CAN0_2_RX | TRIG_IN[21] | NA | NA | NA | NA | ADC[1]_5 |  |  |  |  | GPIO_STD | VDDIO_2
| P12.2 | 47 | P12.2 | PWM0_38 | PWM0_37_N | TC0_38_TR0 | TC0_37_TR1 | EXT_MUX[1]_EN | NA | NA | NA | LIN6_RX | NA | NA | NA | NA | NA | NA | ADC[1]_6 |  |  |  |  | GPIO_STD | VDDIO_2
| P12.3 | 48 | P12.3 | PWM0_39 | PWM0_38_N | TC0_39_TR0 | TC0_38_TR1 | EXT_MUX[1]_0 | NA | NA | NA | LIN6_TX | NA | NA | NA | NA | NA | NA | ADC[1]_7 |  |  |  |  | GPIO_STD | VDDIO_2
| P12.4 | 49 | P12.4 | PWM0_40 | PWM0_39_N | TC0_40_TR0 | TC0_39_TR1 | EXT_MUX[1]_1 | NA | NA | NA | NA | NA | NA | NA | NA | NA | NA | ADC[1]_8 |  |  |  |  | GPIO_STD | VDDIO_2
| VDDIO_2 | 50 | NA | [15 empty] | NA | VDDIO_2 | NA |  | I/O supply for analog I/Os | - | - | bar: HCon#8 ACT #0 to DeepSleep Mapping HCon#30 DS #2
| VSSD | 51 | NA | [15 empty] | NA | VSSD | NA |  | Main digital ground | - | - | bar: HCon#8 ACT #0 to DeepSleep Mapping HCon#30 DS #2
| P13.0 | 52 | P13.0 | PWM0_M_8 | PWM0_43_N | TC0_M_8_TR0 | TC0_43_TR1 | EXT_MUX[2]_0 | SCB3_RX (0) | NA | SCB3_MISO (0) | NA | NA | NA | NA | NA | NA | NA | ADC[1]_12 |  |  |  |  | GPIO_STD | VDDIO_2
| P13.1 | 53 | P13.1 | PWM0_44 | PWM0_M_8_N | TC0_44_TR0 | TC0_M_8_TR1 | EXT_MUX[2]_1 | SCB3_TX (0) | SCB3_SDA (0) | SCB3_MOSI (0) | NA | NA | NA | NA | NA | NA | NA | ADC[1]_13 |  |  |  |  | GPIO_STD | VDDIO_2
| P13.2 | 54 | P13.2 | PWM0_M_9 | PWM0_44_N | TC0_M_9_TR0 | TC0_44_TR1 | EXT_MUX[2]_2 | SCB3_RTS (0) | SCB3_SCL (0) | SCB3_CLK (0) | NA | NA | NA | NA | NA | NA | NA | ADC[1]_14 |  |  |  |  | GPIO_STD | VDDIO_2
| P13.3 | 55 | P13.3 | PWM0_45 | PWM0_M_9_N | TC0_45_TR0 | TC0_M_9_TR1 | EXT_MUX[2]_EN | SCB3_CTS (0) | NA | SCB3_SEL0 (0) | NA | NA | NA | NA | NA | NA | NA | ADC[1]_15 |  |  |  |  | GPIO_STD | VDDIO_2
| P13.4 | 56 | P13.4 | PWM0_M_10 | PWM0_45_N | TC0_M_10_TR0 | TC0_45_TR1 | NA | NA | NA | SCB3_SEL1 (0) | NA | NA | NA | NA | NA | NA | NA | ADC[1]_16 |  |  |  |  | GPIO_STD | VDDIO_2
| P13.5 | 57 | P13.5 | PWM0_46 | PWM0_M_10_N | TC0_46_TR0 | TC0_M_10_TR1 | NA | NA | NA | SCB3_SEL2 (0) | NA | NA | NA | NA | NA | NA | NA | ADC[1]_17 |  |  |  |  | GPIO_STD | VDDIO_2
| P13.6 | 58 | P13.6 | PWM0_M_11 | PWM0_46_N | TC0_M_11_TR0 | TC0_46_TR1 | NA | NA | NA | SCB3_SEL3 (0) | NA | NA | TRIG_IN[22] | NA | NA | NA | NA | ADC[1]_18 |  |  |  |  | GPIO_STD | VDDIO_2
| P13.7 | 59 | P13.7 | PWM0_47 | PWM0_M_11_N | TC0_47_TR0 | TC0_M_11_TR1 | NA | NA | NA | NA | NA | NA | TRIG_IN[23] | NA | NA | NA | NA | ADC[1]_19 |  |  |  |  | GPIO_STD | VDDIO_2
| P14.0 | 60 | P14.0 | PWM0_48 | PWM0_47_N | TC0_48_TR0 | TC0_47_TR1 | NA | SCB2_RX (0) | NA | SCB2_MISO (0) | NA | CAN1_0_TX | NA | NA | NA | NA | NA | ADC[1]_20 |  |  |  |  | GPIO_STD | VDDIO_2
| P14.1 | 61 | P14.1 | PWM0_49 | PWM0_48_N | TC0_49_TR0 | TC0_48_TR1 | NA | SCB2_TX (0) | SCB2_SDA (0) | SCB2_MOSI (0) | NA | CAN1_0_RX | NA | NA | NA | NA | NA | ADC[1]_21 |  |  |  |  | GPIO_STD | VDDIO_2
| P14.2 | 62 | P14.2 | PWM0_50 | PWM0_49_N | TC0_50_TR0 | TC0_49_TR1 | NA | SCB2_RTS (0) | SCB2_SCL (0) | SCB2_CLK (0) | LIN6_RX | NA | NA | NA | NA | NA | NA | ADC[1]_22 |  |  |  |  | GPIO_STD | VDDIO_2
| P14.3 | 63 | P14.3 | PWM0_51 | PWM0_50_N | TC0_51_TR0 | TC0_50_TR1 | NA | SCB2_CTS (0) | NA | SCB2_SEL0 (0) | LIN6_TX | NA | NA | NA | NA | NA | NA | ADC[1]_23 |  |  |  |  | GPIO_STD | VDDIO_2
| P17.0 | 64 | P17.0 | PWM0_61 | PWM0_62_N | TC0_61_TR0 | TC0_62_TR1 | NA | NA | NA | NA | NA | CAN1_1_TX | NA | NA | NA | NA | NA | NA |  |  |  |  | GPIO_STD | VDDD
| P17.1 | 65 | P17.1 | PWM0_60 | PWM0_61_N | TC0_60_TR0 | TC0_61_TR1 | PWM0_H_2 | SCB3_RX (1) | NA | SCB3_MISO (1) | NA | CAN1_1_RX | NA | NA | NA | NA | NA | NA |  |  |  |  | GPIO_STD | VDDD
| P17.2 | 66 | P17.2 | PWM0_59 | PWM0_60_N | TC0_59_TR0 | TC0_60_TR1 | PWM0_H_2_N | SCB3_TX (1) | SCB3_SDA (1) | SCB3_MOSI (1) | NA | NA | NA | NA | NA | NA | NA | NA |  |  |  |  | GPIO_STD | VDDD
| P18.0 | 67 | P18.0 | PWM0_M_6 | PWM0_M_5_N | TC0_M_6_TR0 | TC0_M_5_TR1 | PWM0_H_0 | SCB1_RX (0) | NA | SCB1_MISO (0) | NA | NA | NA | FAULT_OUT_0 | NA | NA | NA | ADC[2]_0 |  | NA |  |  | GPIO_STD | VDDD
| P18.1 | 68 | P18.1 | PWM0_M_7 | PWM0_M_6_N | TC0_M_7_TR0 | TC0_M_6_TR1 | PWM0_H_0_N | SCB1_TX (0) | SCB1_SDA (0) | SCB1_MOSI (0) | NA | NA | NA | FAULT_OUT_1 | NA | NA | NA | ADC[2]_1 |  | NA |  |  | GPIO_STD | VDDD
| P18.2 | 69 | P18.2 | PWM0_55 | PWM0_M_7_N | TC0_55_TR0 | TC0_M_7_TR1 | PWM0_H_1 | SCB1_RTS (0) | SCB1_SCL (0) | SCB1_CLK (0) | NA | NA | NA | NA | NA | NA | NA | ADC[2]_2 |  | NA |  |  | GPIO_STD | VDDD
| P18.3 | 70 | P18.3 | PWM0_54 | PWM0_55_N | TC0_54_TR0 | TC0_55_TR1 | PWM0_H_1_N | SCB1_CTS (0) | NA | SCB1_SEL0 (0) | NA | NA | NA | TRACE_CLOCK (0) | NA | NA | NA | ADC[2]_3 |  | NA |  |  | GPIO_STD | VDDD
| P18.4 | 71 | P18.4 | PWM0_53 | PWM0_54_N | TC0_53_TR0 | TC0_54_TR1 | PWM0_H_2 | NA | NA | SCB1_SEL1 (0) | NA | NA | NA | TRACE_DATA_0 (0) | NA | NA | NA | ADC[2]_4 |  | NA |  |  | GPIO_STD | VDDD
| P18.5 | 72 | P18.5 | PWM0_52 | PWM0_53_N | TC0_52_TR0 | TC0_53_TR1 | PWM0_H_2_N | NA | NA | SCB1_SEL2 (0) | NA | NA | NA | TRACE_DATA_1 (0) | NA | NA | NA | ADC[2]_5 |  | NA |  |  | GPIO_STD | VDDD
| P18.6 | 73 | P18.6 | PWM0_51 | PWM0_52_N | TC0_51_TR0 | TC0_52_TR1 | PWM0_H_3 | NA | NA | SCB1_SEL3 (0) | NA | CAN1_2_TX | NA | TRACE_DATA_2 (0) | NA | NA | NA | ADC[2]_6 |  | NA |  |  | GPIO_STD | VDDD
| P18.7 | 74 | P18.7 | PWM0_50 | PWM0_51_N | TC0_50_TR0 | TC0_51_TR1 | PWM0_H_3_N | NA | NA | NA | NA | CAN1_2_RX | NA | TRACE_DATA_3 (0) | NA | NA | NA | ADC[2]_7 |  | NA |  |  | GPIO_STD | VDDD
| VDDD | 75 | NA | [15 empty] | NA | VDDD | NA |  | Main digital supply | - | - | bar: HCon#8 ACT #0 to DeepSleep Mapping HCon#30 DS #2
| VSSD | 76 | NA | [15 empty] | NA | VSSD | NA |  | Main digital ground | - | - | bar: HCon#8 ACT #0 to DeepSleep Mapping HCon#30 DS #2
| P19.0 | 77 | P19.0 | PWM0_M_3 | PWM0_50_N | TC0_M_3_TR0 | TC0_50_TR1 | TC0_H_0_TR0 | SCB2_RX (1) | NA | SCB2_MISO (1) | NA | NA | NA | FAULT_OUT_2 | NA | NA | NA | NA |  | NA |  |  | GPIO_STD | VDDD
| P19.1 | 78 | P19.1 | PWM0_26 | PWM0_M_3_N | TC0_26_TR0 | TC0_M_3_TR1 | TC0_H_0_TR1 | SCB2_TX (1) | SCB2_SDA (1) | SCB2_MOSI (1) | NA | NA | NA | FAULT_OUT_3 | NA | NA | NA | NA |  | NA |  |  | GPIO_STD | VDDD
| P19.2 | 79 | P19.2 | PWM0_27 | PWM0_26_N | TC0_27_TR0 | TC0_26_TR1 | TC0_H_1_TR0 | SCB2_RTS (1) | SCB2_SCL (1) | SCB2_CLK (1) | NA | NA | TRIG_IN[28] | NA | NA | NA | NA | NA |  | NA |  |  | GPIO_STD | VDDD
| P19.3 | 80 | P19.3 | PWM0_28 | PWM0_27_N | TC0_28_TR0 | TC0_27_TR1 | TC0_H_1_TR1 | SCB2_CTS (1) | NA | SCB2_SEL0 (1) | NA | NA | TRIG_IN[29] | NA | NA | NA | NA | NA |  | NA |  |  | GPIO_STD | VDDD
| P21.0 [*1] | 81 | P21.0 | PWM0_42 | PWM0_43_N | TC0_42_TR0 | TC0_43_TR1 | NA | NA | NA | SCB1_SEL2 (1) | NA | NA | NA | NA | NA | NA | NA | WCO_IN |  | NA |  |  | GPIO_STD | VDDD
| P21.1 [*1] | 82 | P21.1 | PWM0_41 | PWM0_42_N | TC0_41_TR0 | TC0_42_TR1 | NA | NA | NA | NA | NA | NA | NA | NA | NA | NA | NA | WCO_OUT |  | NA |  |  | GPIO_STD | VDDD
| P21.2 [*1] | 83 | P21.2 | PWM0_40 | PWM0_41_N | TC0_40_TR0 | TC0_41_TR1 | NA | NA | NA | NA | NA | NA | EXT_CLK | TRIG_DBG[1] | NA | NA | NA | ECO_IN |  | NA |  |  | GPIO_STD | VDDD
| P21.3 [*1] | 84 | P21.3 | PWM0_39 | PWM0_40_N | TC0_39_TR0 | TC0_40_TR1 | NA | NA | NA | NA | NA | NA | NA | NA | NA | NA | NA | ECO_OUT |  | NA |  |  | GPIO_STD | VDDD
| XRES_L | 85 | XRES_L | [15 empty] | NA | XRES_L | NA |  | Active LOW external reset input | - | - | bar: HCon#8 ACT #0 to DeepSleep Mapping HCon#30 DS #2
| VDDD | 86 | NA | [15 empty] | NA | VDDD | NA |  | Main digital supply | - | - | bar: HCon#8 ACT #0 to DeepSleep Mapping HCon#30 DS #2
| VSSD | 87 | NA | [15 empty] | NA | VSSD | NA |  | Main digital ground | - | - | bar: HCon#8 ACT #0 to DeepSleep Mapping HCon#30 DS #2
| VSSD | 88 | NA | [15 empty] | NA | VSSD | NA |  | Main digital ground | - | - | bar: HCon#8 ACT #0 to DeepSleep Mapping HCon#30 DS #2
| VCCD | 89 | NA | [15 empty] | NA | VCCD | NA |  | Main regulated supply | - | - | bar: HCon#8 ACT #0 to DeepSleep Mapping HCon#30 DS #2
| P21.5 | 90 | P21.5 | PWM0_37 | PWM0_38_N | TC0_37_TR0 | TC0_38_TR1 | NA | NA | NA | NA | LIN0_RX | NA | NA | NA | NA | NA | NA | NA |  | NA |  |  | GPIO_STD | VDDD
| P22.0 | 91 | P22.0 | PWM0_34 | PWM0_35_N | TC0_34_TR0 | TC0_35_TR1 | NA | SCB6_RX (1) | NA | SCB6_MISO (1) | NA | CAN1_1_TX | NA | TRACE_DATA_0 (1) | NA | NA | NA | NA |  | NA |  |  | GPIO_STD | VDDD
| P22.1 | 92 | P22.1 | PWM0_33 | PWM0_34_N | TC0_33_TR0 | TC0_34_TR1 | NA | SCB6_TX (1) | SCB6_SDA (1) | SCB6_MOSI (1) | NA | CAN1_1_RX | NA | TRACE_DATA_1 (1) | NA | NA | NA | NA |  | NA |  |  | GPIO_STD | VDDD
| P22.2 | 93 | P22.2 | PWM0_32 | PWM0_33_N | TC0_32_TR0 | TC0_33_TR1 | NA | SCB6_RTS (1) | SCB6_SCL (1) | SCB6_CLK (1) | NA | NA | NA | TRACE_DATA_2 (1) | NA | NA | NA | NA |  | NA |  |  | GPIO_STD | VDDD
| P22.3 | 94 | P22.3 | PWM0_31 | PWM0_32_N | TC0_31_TR0 | TC0_32_TR1 | NA | SCB6_CTS (1) | NA | SCB6_SEL0 (1) | NA | NA | NA | TRACE_DATA_3 (1) | NA | NA | NA | NA |  | NA |  |  | GPIO_STD | VDDD
| P23.3 | 95 | P23.3 | PWM0_M_11 | PWM0_M_10_N | TC0_M_11_TR0 | TC0_M_10_TR1 | NA | SCB7_CTS (1) | NA | SCB7_SEL0 (1) | NA | NA | TRIG_IN[30] | FAULT_OUT_3 | NA | NA | NA | NA |  | NA |  |  | GPIO_STD | VDDD
| P23.4 | 96 | P23.4 | PWM0_25 | PWM0_M_11_N | TC0_25_TR0 | TC0_M_11_TR1 | NA | NA | NA | SCB7_SEL1 (1) | NA | NA | TRIG_IN[31] | TRIG_DBG[0] | NA | SWJ_SWO_TDO | NA | NA |  | NA |  |  | GPIO_STD | VDDD
| P23.5 | 97 | P23.5 | PWM0_24 | PWM0_25_N | TC0_24_TR0 | TC0_25_TR1 | NA | NA | NA | SCB7_SEL2 (1) | NA | NA | NA | NA | NA | SWJ_SWCLK_TCLK | NA | NA |  | NA |  |  | GPIO_STD | VDDD
| P23.6 | 98 | P23.6 | PWM0_23 | PWM0_24_N | TC0_23_TR0 | TC0_24_TR1 | NA | NA | NA | NA | NA | NA | NA | NA | NA | SWJ_SWDIO_TMS | NA | NA |  | NA |  |  | GPIO_STD | VDDD
| P23.7 | 99 | P23.7 | PWM0_22 | PWM0_23_N | TC0_22_TR0 | TC0_23_TR1 | NA | NA | NA | NA | NA | NA | EXT_CLK | CAL_SUP_NZ | NA | SWJ_SWDOE_TDI | NA | HIBERNATE_WAKEUP[1] |  | NA |  |  | GPIO_STD | VDDD
| VDDD | 100 | NA | [15 empty] | NA | VDDD | NA |  | Main digital supply | - | - | bar: HCon#8 ACT #0 to DeepSleep Mapping HCon#30 DS #2
[Notices]
*1. +B injected DC currents are not allowed for Ports 11 and 21.
*2: Check the followings.
- For any function marked with an identifier (n), the AC timing is only guaranteed within the respective group "n".
- Different functions are selected in same SCB ch.
IMPORTANT NOTICE
The tool used by Infineon Technologies is not fully validated and the behavior of parameters of the products assessed by Infineon Technologies is based on assumptions only. Therefore, the assessment results shown in this document shall be regarded as an indication only and in no event as a description or warranty of a certain functionality, condition or quality of the products. Before implementation of the products, the recipient of this document must verify any function and other technical information given herein in the real application. Infineon Technologies hereby disclaims any and all warranties and liabilities of any kind (including without limitation warranties of non-infringement of intellectual property rights of any third party) with respect to any and all information given in this document. The data contained in this document is exclusively intended for technically trained staff. It is the responsibility of customer’s technical departments to evaluate the suitability of the products for the intended application and the completeness of the product information given in this document with respect to such application. Please note that technical specifications of Infineon’s products are conclusively stated in the applicable Infineon data sheets. Infineon Technologies reserves the right to make changes to this document without further notice.
Note on U8: - The selected pin cell is yellow. - Duplicate pin names are red.
Note on V8: - The selected pin cell is yellow.

## PCH100
Pin Usage Status_100-LQFP for peripheral
002-34925_01 - REFERENCE DATA
| CAN0 |  | CAN0_0 | CAN0_1 | CAN0_2
| Number of pins used | RX | 0 | 0 | 0
|  | TX | 0 | 0 | 0
| CAN1 |  | CAN1_0 | CAN1_1 | CAN1_2
| Number of pins used | RX | 0 | 0 | 0
|  | TX | 0 | 0 | 0
| LIN |  | LIN0 | LIN1 | LIN2 | LIN3 | LIN4 | LIN5 | LIN6 | LIN7
| Number of pins used | RX | 0 | 0 | 0 | 0 | 0 | 0 | 0 | 0
|  | TX | 0 | 0 | 0 | 0 | 0 | 0 | 0 | 0
|  | EN | 0 | 0 | 0 | 0 | 0 | 0 | 0 | 0
| SCB |  | SCB0 | SCB1 | SCB2 | SCB3 | SCB4 | SCB5 | SCB6 | SCB7
| Number of pins used for SPI | CLK (0) | 0 | 0 | 0 | 0 | 0 | 0 | 0 | 0
|  | CLK (1) | 0 | 0 | 0 | 0 | 0 | 0 | 0 | 0
|  | MOSI (0) | 0 | 0 | 0 | 0 | 0 | 0 | 0 | 0
|  | MOSI (1) | 0 | 0 | 0 | 0 | 0 | 0 | 0 | 0
|  | MISO (0) | 0 | 0 | 0 | 0 | 0 | 0 | 0 | 0
|  | MISO (1) | 0 | 0 | 0 | 0 | 0 | 0 | 0 | 0
|  | SEL0 (0) | 0 | 0 | 0 | 0 | 0 | 0 | 0 | 0
|  | SEL0 (1) | 0 | 0 | 0 | 0 | 0 | 0 | 0 | 0
|  | SEL1 (0) | 0 | 0 | 0 | 0 | 0 | 0 | 0 | 0
|  | SEL1 (1) | 0 | 0 | 0 | 0 | 0 | 0 | 0 | 0
|  | SEL2 (0) | 0 | 0 | 0 | 0 | 0 | 0 | 0 | 0
|  | SEL2 (1) | 0 | 0 | 0 | 0 | 0 | 0 | 0 | 0
|  | SEL3 (0) | 0 | 0 | 0 | 0 | 0 | 0 | 0 | 0
|  | SEL3 (1) | 0 | 0 | 0 | 0 | 0 | 0 | 0 | 0
| Number of pins used for UART | TX (0) | 0 | 0 | 0 | 0 | 0 | 0 | 0 | 0
|  | TX (1) | 0 | 0 | 0 | 0 | 0 | 0 | 0 | 0
|  | RX (0) | 0 | 0 | 0 | 0 | 0 | 0 | 0 | 0
|  | RX (1) | 0 | 0 | 0 | 0 | 0 | 0 | 0 | 0
|  | CTS (0) | 0 | 0 | 0 | 0 | 0 | 0 | 0 | 0
|  | CTS (1) | 0 | 0 | 0 | 0 | 0 | 0 | 0 | 0
|  | RTS (0) | 0 | 0 | 0 | 0 | 0 | 0 | 0 | 0
|  | RTS (1) | 0 | 0 | 0 | 0 | 0 | 0 | 0 | 0
| Number of pins used for I2C | SDA (0) | 0 | 0 | 0 | 0 | 0 | 0 | 0 | 0
|  | SDA (1) | 0 | 0 | 0 | 0 | 0 | 0 | 0 | 0
|  | SDA (2) | 0 | 0 | 0 | 0 | 0 | 0 | 0 | 0
|  | SCL (0) | 0 | 0 | 0 | 0 | 0 | 0 | 0 | 0
|  | SCL (1) | 0 | 0 | 0 | 0 | 0 | 0 | 0 | 0
|  | SCL (2) | 0 | 0 | 0 | 0 | 0 | 0 | 0 | 0
| SCB | ID | SCB0 | SCB1 | SCB2 | SCB3 | SCB4 | SCB5 | SCB6 | SCB7
| SPI | 0 | 0 | 0 | 0 | 0 | 0 | 0 | 0 | 0
|  | 1 | 0 | 0 | 0 | 0 | 0 | 0 | 0 | 0
| UART | 0 | 0 | 0 | 0 | 0 | 0 | 0 | 0 | 0
|  | 1 | 0 | 0 | 0 | 0 | 0 | 0 | 0 | 0
| I2C | 0 | 0 | 0 | 0 | 0 | 0 | 0 | 0 | 0
|  | 1 | 0 | 0 | 0 | 0 | 0 | 0 | 0 | 0
|  | 2 | 0 | 0 | 0 | 0 | 0 | 0 | 0 | 0
| Number of counts other than 0 |  | 0 | 0 | 0 | 0 | 0 | 0 | 0 | 0
| TCPWM_16bit (Group0) |  | CNT0 | CNT1 | CNT2 | CNT3 | CNT4 | CNT5 | CNT6 | CNT7 | CNT8 | CNT9 | CNT10 | CNT11 | CNT12 | CNT13 | CNT14 | CNT15 | CNT16 | CNT17 | CNT18 | CNT19 | CNT20 | CNT21 | CNT22 | CNT23 | CNT24 | CNT25 | CNT26 | CNT27 | CNT28 | CNT29 | CNT30 | CNT31 | CNT32 | CNT33 | CNT34 | CNT35 | CNT36 | CNT37 | CNT38 | CNT39 | CNT40 | CNT41 | CNT42 | CNT43 | CNT44 | CNT45 | CNT46 | CNT47 | CNT48 | CNT49 | CNT50 | CNT51 | CNT52 | CNT53 | CNT54 | CNT55 | CNT56 | CNT57 | CNT58 | CNT59 | CNT60 | CNT61 | CNT62
| Number of pins used for PWM output | PWM | 0 | 0 | 0 | 0 | 0 | 0 | 0 | 0 | 0 | 0 | 0 | 0 | 0 | 0 | 0 | 0 | 0 | 0 | 0 | 0 | 0 | 0 | 0 | 0 | 0 | 0 | 0 | 0 | 0 | 0 | 0 | 0 | 0 | 0 | 0 | 0 | 0 | 0 | 0 | 0 | 0 | 0 | 0 | 0 | 0 | 0 | 0 | 0 | 0 | 0 | 0 | 0 | 0 | 0 | 0 | 0 | 0 | 0 | 0 | 0 | 0 | 0 | 0
|  | PWM_N | 0 | 0 | 0 | 0 | 0 | 0 | 0 | 0 | 0 | 0 | 0 | 0 | 0 | 0 | 0 | 0 | 0 | 0 | 0 | 0 | 0 | 0 | 0 | 0 | 0 | 0 | 0 | 0 | 0 | 0 | 0 | 0 | 0 | 0 | 0 | 0 | 0 | 0 | 0 | 0 | 0 | 0 | 0 | 0 | 0 | 0 | 0 | 0 | 0 | 0 | 0 | 0 | 0 | 0 | 0 | 0 | 0 | 0 | 0 | 0 | 0 | 0 | 0
| Number of pins used for trigger output | TR0 | 0 | 0 | 0 | 0 | 0 | 0 | 0 | 0 | 0 | 0 | 0 | 0 | 0 | 0 | 0 | 0 | 0 | 0 | 0 | 0 | 0 | 0 | 0 | 0 | 0 | 0 | 0 | 0 | 0 | 0 | 0 | 0 | 0 | 0 | 0 | 0 | 0 | 0 | 0 | 0 | 0 | 0 | 0 | 0 | 0 | 0 | 0 | 0 | 0 | 0 | 0 | 0 | 0 | 0 | 0 | 0 | 0 | 0 | 0 | 0 | 0 | 0 | 0
|  | TR1 | 0 | 0 | 0 | 0 | 0 | 0 | 0 | 0 | 0 | 0 | 0 | 0 | 0 | 0 | 0 | 0 | 0 | 0 | 0 | 0 | 0 | 0 | 0 | 0 | 0 | 0 | 0 | 0 | 0 | 0 | 0 | 0 | 0 | 0 | 0 | 0 | 0 | 0 | 0 | 0 | 0 | 0 | 0 | 0 | 0 | 0 | 0 | 0 | 0 | 0 | 0 | 0 | 0 | 0 | 0 | 0 | 0 | 0 | 0 | 0 | 0 | 0 | 0
| TCPWM_16bit for motor (Group1) |  | CNT0 | CNT1 | CNT2 | CNT3 | CNT4 | CNT5 | CNT6 | CNT7 | CNT8 | CNT9 | CNT10 | CNT11
| Number of pins used for PWM output | PWM | 0 | 0 | 0 | 0 | 0 | 0 | 0 | 0 | 0 | 0 | 0 | 0
|  | PWM_N | 0 | 0 | 0 | 0 | 0 | 0 | 0 | 0 | 0 | 0 | 0 | 0
| Number of pins used for trigger output | TR0 | 0 | 0 | 0 | 0 | 0 | 0 | 0 | 0 | 0 | 0 | 0 | 0
|  | TR1 | 0 | 0 | 0 | 0 | 0 | 0 | 0 | 0 | 0 | 0 | 0 | 0
| TCPWM_32bit (Group2) |  | CNT0: CNT0; CNT1: CNT1; CNT2: CNT2; CNT3: CNT3
| Number of pins used for PWM output | PWM | CNT0: 0; CNT1: 0; CNT2: 0; CNT3: 0
|  | PWM_N | CNT0: 0; CNT1: 0; CNT2: 0; CNT3: 0
| Number of pins used for trigger output | TR0 | CNT0: 0; CNT1: 0; CNT2: 0; CNT3: 0
|  | TR1 | CNT0: 0; CNT1: 0; CNT2: 0; CNT3: 0
| ADC |  | CNT0: ADC[0]; CNT1: ADC[1]; CNT2: ADC[2]
| Number of pins used | Analog Inputs_0 | CNT0: 0; CNT1: 0; CNT2: 0
|  | Analog Inputs_1 | CNT0: 0; CNT1: 0; CNT2: 0
|  | Analog Inputs_2 | CNT0: 0; CNT1: 0; CNT2: 0
|  | Analog Inputs_3 | CNT0: 0; CNT1: 0; CNT2: 0
|  | Analog Inputs_4 | CNT0: 0; CNT1: 0; CNT2: 0
|  | Analog Inputs_5 | CNT0: 0; CNT1: 0; CNT2: 0
|  | Analog Inputs_6 | CNT0: 0; CNT1: 0; CNT2: 0
|  | Analog Inputs_7 | CNT0: 0; CNT1: 0; CNT2: 0
|  | Analog Inputs_8 | CNT0: 0; CNT1: 0; CNT2: 0
|  | Analog Inputs_9 | CNT0: 0; CNT1: 0; CNT2: 0
|  | Analog Inputs_10 | CNT0: 0; CNT1: 0; CNT2: 0
|  | Analog Inputs_11 | CNT0: 0; CNT1: 0; CNT2: 0
|  | Analog Inputs_12 | CNT0: 0; CNT1: 0; CNT2: 0
|  | Analog Inputs_13 | CNT0: 0; CNT1: 0; CNT2: 0
|  | Analog Inputs_14 | CNT0: 0; CNT1: 0; CNT2: 0
|  | Analog Inputs_15 | CNT0: 0; CNT1: 0; CNT2: 0
|  | Analog Inputs_16 | CNT0: 0; CNT1: 0; CNT2: 0
|  | Analog Inputs_17 | CNT0: 0; CNT1: 0; CNT2: 0
|  | Analog Inputs_18 | CNT0: 0; CNT1: 0; CNT2: 0
|  | Analog Inputs_19 | CNT0: 0; CNT1: 0; CNT2: 0
|  | Analog Inputs_20 | CNT0: 0; CNT1: 0; CNT2: 0
|  | Analog Inputs_21 | CNT0: 0; CNT1: 0; CNT2: 0
|  | Analog Inputs_22 | CNT0: 0; CNT1: 0; CNT2: 0
|  | Analog Inputs_23 | CNT0: 0; CNT1: 0; CNT2: 0
|  | Analog Inputs_24 | CNT0: 0; CNT1: 0; CNT2: 0
|  | Analog Inputs_25 | CNT0: 0; CNT1: 0; CNT2: 0
|  | Analog Inputs_26 | CNT0: 0; CNT1: 0; CNT2: 0
|  | Analog Inputs_27 | CNT0: 0; CNT1: 0; CNT2: 0
|  | Analog Inputs_28 | CNT0: 0; CNT1: 0; CNT2: 0
|  | Analog Inputs_29 | CNT0: 0; CNT1: 0; CNT2: 0
|  | Analog Inputs_30 | CNT0: 0; CNT1: 0; CNT2: 0
|  | Analog Inputs_31 | CNT0: 0; CNT1: 0; CNT2: 0
| Number of pins used for motor | Analog Inputs for Motor | CNT0: 0; CNT1: 0; CNT2: 0
IMPORTANT NOTICE
The tool used by Infineon Technologies is not fully validated and the behavior of parameters of the products assessed by Infineon Technologies is based on assumptions only. Therefore, the assessment results shown in this document shall be regarded as an indication only and in no event as a description or warranty of a certain functionality, condition or quality of the products. Before implementation of the products, the recipient of this document must verify any function and other technical information given herein in the real application. Infineon Technologies hereby disclaims any and all warranties and liabilities of any kind (including without limitation warranties of non-infringement of intellectual property rights of any third party) with respect to any and all information given in this document. The data contained in this document is exclusively intended for technically trained staff. It is the responsibility of customer’s technical departments to evaluate the suitability of the products for the intended application and the completeness of the product information given in this document with respect to such application. Please note that technical specifications of Infineon’s products are conclusively stated in the applicable Infineon data sheets. Infineon Technologies reserves the right to make changes to this document without further notice.
[Rule]
- The selected pin cell is yellow.
- Duplicate pin names are red.

## PA100
Pin Assignment_100-LQFP
002-34925_01 - REFERENCE DATA
|  |  |  | VDDD | 0 | 0 | 0 | 0 | 0 | 0 | 0 | 0 | 0 | 0 | VCCD | VSSD | VSSD | VDDD | XRES_L | 0 | 0 | 0 | 0 | 0 | 0 | 0 | 0 | VSSD
|  |  |  | 100 | 99 | 98 | 97 | 96 | 95 | 94 | 93 | 92 | 91 | 90 | 89 | 88 | 87 | 86 | 85 | 84 | 83 | 82 | 81 | 80 | 79 | 78 | 77 | 76
|  | VSSD | 1 | 100-LQFP | [24 empty] | 75 | VDDD
|  | 0 | 2 | [25 empty] | 74 | 0
|  | 0 | 3 | [25 empty] | 73 | 0
|  | 0 | 4 | [25 empty] | 72 | 0
|  | 0 | 5 | [25 empty] | 71 | 0
|  | 0 | 6 | [25 empty] | 70 | 0
|  | 0 | 7 | [25 empty] | 69 | 0
|  | 0 | 8 | [25 empty] | 68 | 0
|  | 0 | 9 | [25 empty] | 67 | 0
|  | 0 | 10 | [25 empty] | 66 | 0
|  | 0 | 11 | [25 empty] | 65 | 0
|  | VDDD | 12 | [25 empty] | 64 | 0
|  | VSSD | 13 | [25 empty] | 63 | 0
|  | 0 | 14 | [25 empty] | 62 | 0
|  | 0 | 15 | [25 empty] | 61 | 0
|  | 0 | 16 | [25 empty] | 60 | 0
|  | 0 | 17 | [25 empty] | 59 | 0
|  | 0 | 18 | [25 empty] | 58 | 0
|  | 0 | 19 | [25 empty] | 57 | 0
|  | 0 | 20 | [25 empty] | 56 | 0
|  | 0 | 21 | [25 empty] | 55 | 0
|  | 0 | 22 | [25 empty] | 54 | 0
|  | 0 | 23 | [25 empty] | 53 | 0
|  | VDDD | 24 | [25 empty] | 52 | 0
|  | VDDIO_1 | 25 | [25 empty] | 51 | VSSD
|  |  |  | 26 | 27 | 28 | 29 | 30 | 31 | 32 | 33 | 34 | 35 | 36 | 37 | 38 | 39 | 40 | 41 | 42 | 43 | 44 | 45 | 46 | 47 | 48 | 49 | 50
|  |  |  | VSSD | VSSD | VCCD | 0 | 0 | 0 | 0 | 0 | 0 | 0 | 0 | 0 | 0 | 0 | 0 | VREFL | VSSA | VDDA | VREFH | 0 | 0 | 0 | 0 | 0 | VDDIO_2
IMPORTANT NOTICE
The tool used by Infineon Technologies is not fully validated and the behavior of parameters of the products assessed by Infineon Technologies is based on assumptions only. Therefore, the assessment results shown in this document shall be regarded as an indication only and in no event as a description or warranty of a certain functionality, condition or quality of the products. Before implementation of the products, the recipient of this document must verify any function and other technical information given herein in the real application. Infineon Technologies hereby disclaims any and all warranties and liabilities of any kind (including without limitation warranties of non-infringement of intellectual property rights of any third party) with respect to any and all information given in this document. The data contained in this document is exclusively intended for technically trained staff. It is the responsibility of customer’s technical departments to evaluate the suitability of the products for the intended application and the completeness of the product information given in this document with respect to such application. Please note that technical specifications of Infineon’s products are conclusively stated in the applicable Infineon data sheets. Infineon Technologies reserves the right to make changes to this document without further notice.

## PF80
Pin Function_80-LQFP
002-34925_01 - REFERENCE DATA
| (Function) |  |  | (TCPWM) | (TCPWM) | (TCPWM TR) | (TCPWM TR) | (TCPWM) | (UART) | (I2C) | (SPI) | (LIN) | (CAN) | (Others) | (Others) | (I2C) | (DEBUG) | (SPI) | (Analog)
| Name | Pin | GPIO |  |  |  |  | Active Mapping | [7 empty] | DeepSleep Mapping |  |  | Analog | Selected Pin Attribute |  |  |  | I/O Port |  | Board Connection
|  |  |  | HCon#8 | HCon#9 | HCon#10 | HCon#11 | HCon#16 | HCon#17 | HCon#18 | HCon#19 | HCon#20 | HCon#21 | HCon#26 | HCon#27 | HCon#14 | HCon#29 | HCon#30 |  | Function | SMARTIO | Note | Memo | Type | Power Source | Connection_1 | Connection_2
|  |  |  | ACT #0 | ACT #1 | ACT #2 | ACT #3 | ACT #4 | ACT #5 | ACT #6 | ACT #7 | ACT #8 | ACT #9 | ACT #10 | ACT #11 | DS #0 | DS #1 | DS #2
| VSSD | 1 | NA | [15 empty] | NA | VSSD | NA |  | Main digital ground | - | - | bar: HCon#8 ACT #0 to DeepSleep Mapping HCon#30 DS #2
| P0.0 | 2 | P0.0 | PWM0_18 | PWM0_22_N | TC0_18_TR0 | TC0_22_TR1 | NA | SCB0_RX (0) | SCB7_SDA (2) | NA | LIN1_RX | NA | NA | NA | NA | NA | SCB0_MISO (0) | NA |  | NA |  |  | GPIO_ENH | VDDD
| P0.1 | 3 | P0.1 | PWM0_17 | PWM0_18_N | TC0_17_TR0 | TC0_18_TR1 | NA | SCB0_TX (0) | SCB7_SCL (2) | NA | LIN1_TX | NA | NA | NA | NA | NA | SCB0_MOSI (0) | NA |  | NA |  |  | GPIO_ENH | VDDD
| P0.2 | 4 | P0.2 | PWM0_14 | PWM0_17_N | TC0_14_TR0 | TC0_17_TR1 | NA | SCB0_RTS (0) | NA | NA | LIN1_EN | CAN0_1_TX | NA | NA | SCB0_SCL (0) | NA | SCB0_CLK (0) | NA |  | NA |  |  | GPIO_ENH | VDDD
| P0.3 | 5 | P0.3 | PWM0_13 | PWM0_14_N | TC0_13_TR0 | TC0_14_TR1 | NA | SCB0_CTS (0) | NA | NA | NA | CAN0_1_RX | NA | NA | SCB0_SDA (0) | NA | SCB0_SEL0 (0) | NA |  | NA |  |  | GPIO_ENH | VDDD
| P2.0 | 6 | P2.0 | PWM0_7 | PWM0_8_N | TC0_7_TR0 | TC0_8_TR1 | NA | SCB7_RX (0) | NA | SCB7_MISO (0) | LIN0_RX | CAN0_0_TX | TRIG_IN[2] | NA | NA | SWJ_TRSTN | SCB0_SEL1 (0) | NA |  | NA |  |  | GPIO_STD | VDDD
| P2.1 | 7 | P2.1 | PWM0_6 | PWM0_7_N | TC0_6_TR0 | TC0_7_TR1 | NA | SCB7_TX (0) | SCB7_SDA (0) | SCB7_MOSI (0) | LIN0_TX | CAN0_0_RX | TRIG_IN[3] | NA | NA | NA | SCB0_SEL2 (0) | NA |  | NA |  |  | GPIO_STD | VDDD
| P2.2 | 8 | P2.2 | PWM0_5 | PWM0_6_N | TC0_5_TR0 | TC0_6_TR1 | NA | SCB7_RTS (0) | SCB7_SCL (0) | SCB7_CLK (0) | LIN0_EN | NA | TRIG_IN[4] | NA | NA | NA | SCB0_SEL3 (0) | NA |  | NA |  |  | GPIO_STD | VDDD
| P2.3 | 9 | P2.3 | PWM0_4 | PWM0_5_N | TC0_4_TR0 | TC0_5_TR1 | NA | SCB7_CTS (0) | NA | SCB7_SEL0 (0) | LIN5_RX | NA | TRIG_IN[5] | NA | NA | NA | NA | NA |  | NA |  |  | GPIO_STD | VDDD
| P5.0 | 10 | P5.0 | PWM0_9 | PWM0_8_N | TC0_9_TR0 | TC0_8_TR1 | NA | NA | NA | SCB5_SEL2 (0) | LIN7_RX | NA | NA | NA | NA | NA | NA | NA |  | NA |  |  | GPIO_STD | VDDD
| P5.1 | 11 | P5.1 | PWM0_10 | PWM0_9_N | TC0_10_TR0 | TC0_9_TR1 | NA | NA | NA | NA | LIN7_TX | NA | NA | NA | NA | NA | NA | NA |  | NA |  |  | GPIO_STD | VDDD
| P5.2 | 12 | P5.2 | PWM0_11 | PWM0_10_N | TC0_11_TR0 | TC0_10_TR1 | NA | NA | NA | NA | LIN7_EN | NA | NA | NA | NA | NA | NA | NA |  | NA |  |  | GPIO_STD | VDDD
| P5.3 | 13 | P5.3 | PWM0_12 | PWM0_11_N | TC0_12_TR0 | TC0_11_TR1 | NA | NA | NA | NA | LIN2_RX | NA | NA | NA | NA | NA | NA | NA |  | NA |  |  | GPIO_STD | VDDD
| P6.0 | 14 | P6.0 | PWM0_M_0 | PWM0_14_N | TC0_M_0_TR0 | TC0_14_TR1 | NA | SCB4_RX (0) | NA | SCB4_MISO (0) | LIN3_RX | NA | NA | NA | NA | NA | NA | ADC[0]_0 |  | NA |  |  | GPIO_STD | VDDIO_1
| P6.1 | 15 | P6.1 | PWM0_0 | PWM0_M_0_N | TC0_0_TR0 | TC0_M_0_TR1 | NA | SCB4_TX (0) | SCB4_SDA (0) | SCB4_MOSI (0) | LIN3_TX | NA | NA | NA | NA | NA | NA | ADC[0]_1 |  | NA |  |  | GPIO_STD | VDDIO_1
| P6.2 | 16 | P6.2 | PWM0_M_1 | PWM0_0_N | TC0_M_1_TR0 | TC0_0_TR1 | NA | SCB4_RTS (0) | SCB4_SCL (0) | SCB4_CLK (0) | LIN3_EN | CAN0_2_TX | NA | NA | NA | NA | NA | ADC[0]_2 |  | NA |  |  | GPIO_STD | VDDIO_1
| P6.3 | 17 | P6.3 | PWM0_1 | PWM0_M_1_N | TC0_1_TR0 | TC0_M_1_TR1 | NA | SCB4_CTS (0) | NA | SCB4_SEL0 (0) | LIN4_RX | CAN0_2_RX | NA | CAL_SUP_NZ | NA | NA | NA | ADC[0]_3 |  | NA |  |  | GPIO_STD | VDDIO_1
| P6.4 | 18 | P6.4 | PWM0_M_2 | PWM0_1_N | TC0_M_2_TR0 | TC0_1_TR1 | NA | NA | NA | SCB4_SEL1 (0) | LIN4_TX | NA | NA | NA | NA | NA | NA | ADC[0]_4 |  | NA |  |  | GPIO_STD | VDDIO_1
| P6.5 | 19 | P6.5 | PWM0_2 | PWM0_M_2_N | TC0_2_TR0 | TC0_M_2_TR1 | NA | NA | NA | SCB4_SEL2 (0) | LIN4_EN | NA | NA | NA | NA | NA | NA | ADC[0]_5 |  | NA |  |  | GPIO_STD | VDDIO_1
| VDDIO_1 | 20 | NA | [15 empty] | NA | VDDIO_1 | NA |  | I/O supply for analog I/Os | - | - | bar: HCon#8 ACT #0 to DeepSleep Mapping HCon#30 DS #2
| VSSD | 21 | NA | [15 empty] | NA | VSSD | NA |  | Main digital ground | - | - | bar: HCon#8 ACT #0 to DeepSleep Mapping HCon#30 DS #2
| P7.0 | 22 | P7.0 | PWM0_M_4 | PWM0_3_N | TC0_M_4_TR0 | TC0_3_TR1 | NA | SCB5_RX (1) | NA | SCB5_MISO (1) | LIN4_RX | NA | NA | NA | NA | NA | NA | ADC[0]_8 |  | NA |  |  | GPIO_STD | VDDIO_1
| P7.1 | 23 | P7.1 | PWM0_15 | PWM0_M_4_N | TC0_15_TR0 | TC0_M_4_TR1 | NA | SCB5_TX (1) | SCB5_SDA (1) | SCB5_MOSI (1) | LIN4_TX | NA | NA | NA | NA | NA | NA | ADC[0]_9 |  | NA |  |  | GPIO_STD | VDDIO_1
| P7.2 | 24 | P7.2 | PWM0_M_5 | PWM0_15_N | TC0_M_5_TR0 | TC0_15_TR1 | NA | SCB5_RTS (1) | SCB5_SCL (1) | SCB5_CLK (1) | LIN4_EN | NA | NA | NA | NA | NA | NA | ADC[0]_10 |  | NA |  |  | GPIO_STD | VDDIO_1
| P7.3 | 25 | P7.3 | PWM0_16 | PWM0_M_5_N | TC0_16_TR0 | TC0_M_5_TR1 | NA | SCB5_CTS (1) | NA | SCB5_SEL0 (1) | NA | NA | NA | NA | NA | NA | NA | ADC[0]_11 |  | NA |  |  | GPIO_STD | VDDIO_1
| P8.0 | 26 | P8.0 | PWM0_19 | PWM0_18_N | TC0_19_TR0 | TC0_18_TR1 | NA | NA | NA | NA | LIN2_RX | CAN0_0_TX | NA | NA | NA | NA | NA | NA |  | NA |  |  | GPIO_STD | VDDIO_1
| P8.1 | 27 | P8.1 | PWM0_20 | PWM0_19_N | TC0_20_TR0 | TC0_19_TR1 | NA | NA | NA | NA | LIN2_TX | CAN0_0_RX | TRIG_IN[14] | NA | NA | NA | NA | ADC[0]_16 |  | NA |  |  | GPIO_STD | VDDIO_1
| P8.2 | 28 | P8.2 | PWM0_21 | PWM0_20_N | TC0_21_TR0 | TC0_20_TR1 | NA | NA | NA | NA | LIN2_EN | NA | TRIG_IN[15] | NA | NA | NA | NA | ADC[0]_17 |  | NA |  |  | GPIO_STD | VDDIO_1
| P11.0 [*1] | 29 | P11.0 | [15 empty] | ADC[0]_M |  | NA |  |  | GPIO_STD | VDDIO_2 | bar: HCon#8 ACT #0 to DeepSleep Mapping HCon#30 DS #2
| P11.1 [*1] | 30 | P11.1 | [15 empty] | ADC[1]_M |  | NA |  |  | GPIO_STD | VDDIO_2 | bar: HCon#8 ACT #0 to DeepSleep Mapping HCon#30 DS #2
| P11.2 [*1] | 31 | P11.2 | [15 empty] | ADC[2]_M |  | NA |  |  | GPIO_STD | VDDIO_2 | bar: HCon#8 ACT #0 to DeepSleep Mapping HCon#30 DS #2
| VREFL | 32 | NA | [15 empty] | NA | VREFL | NA |  | Low reference voltage for SAR ADCs | - | - | bar: HCon#8 ACT #0 to DeepSleep Mapping HCon#30 DS #2
| VSSA | 33 | NA | [15 empty] | NA | VSSA | NA |  | Main analog ground | - | - | bar: HCon#8 ACT #0 to DeepSleep Mapping HCon#30 DS #2
| VDDA | 34 | NA | [15 empty] | NA | VDDA | NA |  | Main analog supply for SAR ADCs | - | - | bar: HCon#8 ACT #0 to DeepSleep Mapping HCon#30 DS #2
| VREFH | 35 | NA | [15 empty] | NA | VREFH | NA |  | High reference voltage for SAR ADCs | - | - | bar: HCon#8 ACT #0 to DeepSleep Mapping HCon#30 DS #2
| P12.0 | 36 | P12.0 | PWM0_36 | PWM0_35_N | TC0_36_TR0 | TC0_35_TR1 | NA | NA | NA | NA | NA | CAN0_2_TX | TRIG_IN[20] | NA | NA | NA | NA | ADC[1]_4 |  |  |  |  | GPIO_STD | VDDIO_2
| P12.1 | 37 | P12.1 | PWM0_37 | PWM0_36_N | TC0_37_TR0 | TC0_36_TR1 | NA | NA | NA | NA | LIN6_EN | CAN0_2_RX | TRIG_IN[21] | NA | NA | NA | NA | ADC[1]_5 |  |  |  |  | GPIO_STD | VDDIO_2
| P12.2 | 38 | P12.2 | PWM0_38 | PWM0_37_N | TC0_38_TR0 | TC0_37_TR1 | EXT_MUX[1]_EN | NA | NA | NA | LIN6_RX | NA | NA | NA | NA | NA | NA | ADC[1]_6 |  |  |  |  | GPIO_STD | VDDIO_2
| P12.3 | 39 | P12.3 | PWM0_39 | PWM0_38_N | TC0_39_TR0 | TC0_38_TR1 | EXT_MUX[1]_0 | NA | NA | NA | LIN6_TX | NA | NA | NA | NA | NA | NA | ADC[1]_7 |  |  |  |  | GPIO_STD | VDDIO_2
| VDDIO_2 | 40 | NA | [15 empty] | NA | VDDIO_2 | NA |  | I/O supply for analog I/Os | - | - | bar: HCon#8 ACT #0 to DeepSleep Mapping HCon#30 DS #2
| VSSD | 41 | NA | [15 empty] | NA | VSSD | NA |  | Main digital ground | - | - | bar: HCon#8 ACT #0 to DeepSleep Mapping HCon#30 DS #2
| P13.0 | 42 | P13.0 | PWM0_M_8 | PWM0_43_N | TC0_M_8_TR0 | TC0_43_TR1 | EXT_MUX[2]_0 | SCB3_RX (0) | NA | SCB3_MISO (0) | NA | NA | NA | NA | NA | NA | NA | ADC[1]_12 |  |  |  |  | GPIO_STD | VDDIO_2
| P13.1 | 43 | P13.1 | PWM0_44 | PWM0_M_8_N | TC0_44_TR0 | TC0_M_8_TR1 | EXT_MUX[2]_1 | SCB3_TX (0) | SCB3_SDA (0) | SCB3_MOSI (0) | NA | NA | NA | NA | NA | NA | NA | ADC[1]_13 |  |  |  |  | GPIO_STD | VDDIO_2
| P13.2 | 44 | P13.2 | PWM0_M_9 | PWM0_44_N | TC0_M_9_TR0 | TC0_44_TR1 | EXT_MUX[2]_2 | SCB3_RTS (0) | SCB3_SCL (0) | SCB3_CLK (0) | NA | NA | NA | NA | NA | NA | NA | ADC[1]_14 |  |  |  |  | GPIO_STD | VDDIO_2
| P13.3 | 45 | P13.3 | PWM0_45 | PWM0_M_9_N | TC0_45_TR0 | TC0_M_9_TR1 | EXT_MUX[2]_EN | SCB3_CTS (0) | NA | SCB3_SEL0 (0) | NA | NA | NA | NA | NA | NA | NA | ADC[1]_15 |  |  |  |  | GPIO_STD | VDDIO_2
| P13.4 | 46 | P13.4 | PWM0_M_10 | PWM0_45_N | TC0_M_10_TR0 | TC0_45_TR1 | NA | NA | NA | SCB3_SEL1 (0) | NA | NA | NA | NA | NA | NA | NA | ADC[1]_16 |  |  |  |  | GPIO_STD | VDDIO_2
| P13.5 | 47 | P13.5 | PWM0_46 | PWM0_M_10_N | TC0_46_TR0 | TC0_M_10_TR1 | NA | NA | NA | SCB3_SEL2 (0) | NA | NA | NA | NA | NA | NA | NA | ADC[1]_17 |  |  |  |  | GPIO_STD | VDDIO_2
| P13.6 | 48 | P13.6 | PWM0_M_11 | PWM0_46_N | TC0_M_11_TR0 | TC0_46_TR1 | NA | NA | NA | SCB3_SEL3 (0) | NA | NA | TRIG_IN[22] | NA | NA | NA | NA | ADC[1]_18 |  |  |  |  | GPIO_STD | VDDIO_2
| P13.7 | 49 | P13.7 | PWM0_47 | PWM0_M_11_N | TC0_47_TR0 | TC0_M_11_TR1 | NA | NA | NA | NA | NA | NA | TRIG_IN[23] | NA | NA | NA | NA | ADC[1]_19 |  |  |  |  | GPIO_STD | VDDIO_2
| P14.0 | 50 | P14.0 | PWM0_48 | PWM0_47_N | TC0_48_TR0 | TC0_47_TR1 | NA | SCB2_RX (0) | NA | SCB2_MISO (0) | NA | CAN1_0_TX | NA | NA | NA | NA | NA | ADC[1]_20 |  |  |  |  | GPIO_STD | VDDIO_2
| P14.1 | 51 | P14.1 | PWM0_49 | PWM0_48_N | TC0_49_TR0 | TC0_48_TR1 | NA | SCB2_TX (0) | SCB2_SDA (0) | SCB2_MOSI (0) | NA | CAN1_0_RX | NA | NA | NA | NA | NA | ADC[1]_21 |  |  |  |  | GPIO_STD | VDDIO_2
| P18.0 | 52 | P18.0 | PWM0_M_6 | PWM0_M_5_N | TC0_M_6_TR0 | TC0_M_5_TR1 | PWM0_H_0 | SCB1_RX (0) | NA | SCB1_MISO (0) | NA | NA | NA | FAULT_OUT_0 | NA | NA | NA | ADC[2]_0 |  | NA |  |  | GPIO_STD | VDDD
| P18.1 | 53 | P18.1 | PWM0_M_7 | PWM0_M_6_N | TC0_M_7_TR0 | TC0_M_6_TR1 | PWM0_H_0_N | SCB1_TX (0) | SCB1_SDA (0) | SCB1_MOSI (0) | NA | NA | NA | FAULT_OUT_1 | NA | NA | NA | ADC[2]_1 |  | NA |  |  | GPIO_STD | VDDD
| P18.2 | 54 | P18.2 | PWM0_55 | PWM0_M_7_N | TC0_55_TR0 | TC0_M_7_TR1 | PWM0_H_1 | SCB1_RTS (0) | SCB1_SCL (0) | SCB1_CLK (0) | NA | NA | NA | NA | NA | NA | NA | ADC[2]_2 |  | NA |  |  | GPIO_STD | VDDD
| P18.3 | 55 | P18.3 | PWM0_54 | PWM0_55_N | TC0_54_TR0 | TC0_55_TR1 | PWM0_H_1_N | SCB1_CTS (0) | NA | SCB1_SEL0 (0) | NA | NA | NA | TRACE_CLOCK (0) | NA | NA | NA | ADC[2]_3 |  | NA |  |  | GPIO_STD | VDDD
| P18.4 | 56 | P18.4 | PWM0_53 | PWM0_54_N | TC0_53_TR0 | TC0_54_TR1 | PWM0_H_2 | NA | NA | SCB1_SEL1 (0) | NA | NA | NA | TRACE_DATA_0 (0) | NA | NA | NA | ADC[2]_4 |  | NA |  |  | GPIO_STD | VDDD
| P18.5 | 57 | P18.5 | PWM0_52 | PWM0_53_N | TC0_52_TR0 | TC0_53_TR1 | PWM0_H_2_N | NA | NA | SCB1_SEL2 (0) | NA | NA | NA | TRACE_DATA_1 (0) | NA | NA | NA | ADC[2]_5 |  | NA |  |  | GPIO_STD | VDDD
| P18.6 | 58 | P18.6 | PWM0_51 | PWM0_52_N | TC0_51_TR0 | TC0_52_TR1 | PWM0_H_3 | NA | NA | SCB1_SEL3 (0) | NA | CAN1_2_TX | NA | TRACE_DATA_2 (0) | NA | NA | NA | ADC[2]_6 |  | NA |  |  | GPIO_STD | VDDD
| P18.7 | 59 | P18.7 | PWM0_50 | PWM0_51_N | TC0_50_TR0 | TC0_51_TR1 | PWM0_H_3_N | NA | NA | NA | NA | CAN1_2_RX | NA | TRACE_DATA_3 (0) | NA | NA | NA | ADC[2]_7 |  | NA |  |  | GPIO_STD | VDDD
| VDDD | 60 | NA | [15 empty] | NA | VDDD | NA |  | Main digital supply | - | - | bar: HCon#8 ACT #0 to DeepSleep Mapping HCon#30 DS #2
| VSSD | 61 | NA | [15 empty] | NA | VSSD | NA |  | Main digital ground | - | - | bar: HCon#8 ACT #0 to DeepSleep Mapping HCon#30 DS #2
| P19.0 | 62 | P19.0 | PWM0_M_3 | PWM0_50_N | TC0_M_3_TR0 | TC0_50_TR1 | TC0_H_0_TR0 | SCB2_RX (1) | NA | SCB2_MISO (1) | NA | NA | NA | FAULT_OUT_2 | NA | NA | NA | NA |  | NA |  |  | GPIO_STD | VDDD
| P19.1 | 63 | P19.1 | PWM0_26 | PWM0_M_3_N | TC0_26_TR0 | TC0_M_3_TR1 | TC0_H_0_TR1 | SCB2_TX (1) | SCB2_SDA (1) | SCB2_MOSI (1) | NA | NA | NA | FAULT_OUT_3 | NA | NA | NA | NA |  | NA |  |  | GPIO_STD | VDDD
| P21.0 | 64 | P21.0 | PWM0_42 | PWM0_43_N | TC0_42_TR0 | TC0_43_TR1 | NA | NA | NA | SCB1_SEL2 (1) | NA | NA | NA | NA | NA | NA | NA | WCO_IN |  | NA |  |  | GPIO_STD | VDDD
| P21.1 [*1] | 65 | P21.1 | PWM0_41 | PWM0_42_N | TC0_41_TR0 | TC0_42_TR1 | NA | NA | NA | NA | NA | NA | NA | NA | NA | NA | NA | WCO_OUT |  | NA |  |  | GPIO_STD | VDDD
| P21.2 [*1] | 66 | P21.2 | PWM0_40 | PWM0_41_N | TC0_40_TR0 | TC0_41_TR1 | NA | NA | NA | NA | NA | NA | EXT_CLK | TRIG_DBG[1] | NA | NA | NA | ECO_IN |  | NA |  |  | GPIO_STD | VDDD
| P21.3 [*1] | 67 | P21.3 | PWM0_39 | PWM0_40_N | TC0_39_TR0 | TC0_40_TR1 | NA | NA | NA | NA | NA | NA | NA | NA | NA | NA | NA | ECO_OUT |  | NA |  |  | GPIO_STD | VDDD
| XRES_L | 68 | XRES_L | [15 empty] | NA | XRES_L | NA |  | Active LOW external reset input | - | - | bar: HCon#8 ACT #0 to DeepSleep Mapping HCon#30 DS #2
| VDDD | 69 | NA | [15 empty] | NA | VDDD | NA |  | Main digital supply | - | - | bar: HCon#8 ACT #0 to DeepSleep Mapping HCon#30 DS #2
| VSSD | 70 | NA | [15 empty] | NA | VSSD | NA |  | Main digital ground | - | - | bar: HCon#8 ACT #0 to DeepSleep Mapping HCon#30 DS #2
| VSSD | 71 | NA | [15 empty] | NA | VSSD | NA |  | Main digital ground | - | - | bar: HCon#8 ACT #0 to DeepSleep Mapping HCon#30 DS #2
| VCCD | 72 | NA | [15 empty] | NA | VCCD | NA |  | Main regulated supply | - | - | bar: HCon#8 ACT #0 to DeepSleep Mapping HCon#30 DS #2
| P22.0 | 73 | P22.0 | PWM0_34 | PWM0_35_N | TC0_34_TR0 | TC0_35_TR1 | NA | SCB6_RX (1) | NA | SCB6_MISO (1) | NA | CAN1_1_TX | NA | TRACE_DATA_0 (1) | NA | NA | NA | NA |  | NA |  |  | GPIO_STD | VDDD
| P22.1 | 74 | P22.1 | PWM0_33 | PWM0_34_N | TC0_33_TR0 | TC0_34_TR1 | NA | SCB6_TX (1) | SCB6_SDA (1) | SCB6_MOSI (1) | NA | CAN1_1_RX | NA | TRACE_DATA_1 (1) | NA | NA | NA | NA |  | NA |  |  | GPIO_STD | VDDD
| P23.3 | 75 | P23.3 | PWM0_M_11 | PWM0_M_10_N | TC0_M_11_TR0 | TC0_M_10_TR1 | NA | SCB7_CTS (1) | NA | SCB7_SEL0 (1) | NA | NA | TRIG_IN[30] | FAULT_OUT_3 | NA | NA | NA | NA |  | NA |  |  | GPIO_STD | VDDD
| P23.4 | 76 | P23.4 | PWM0_25 | PWM0_M_11_N | TC0_25_TR0 | TC0_M_11_TR1 | NA | NA | NA | SCB7_SEL1 (1) | NA | NA | TRIG_IN[31] | TRIG_DBG[0] | NA | SWJ_SWO_TDO | NA | NA |  | NA |  |  | GPIO_STD | VDDD
| P23.5 | 77 | P23.5 | PWM0_24 | PWM0_25_N | TC0_24_TR0 | TC0_25_TR1 | NA | NA | NA | SCB7_SEL2 (1) | NA | NA | NA | NA | NA | SWJ_SWCLK_TCLK | NA | NA |  | NA |  |  | GPIO_STD | VDDD
| P23.6 | 78 | P23.6 | PWM0_23 | PWM0_24_N | TC0_23_TR0 | TC0_24_TR1 | NA | NA | NA | NA | NA | NA | NA | NA | NA | SWJ_SWDIO_TMS | NA | NA |  | NA |  |  | GPIO_STD | VDDD
| P23.7 | 79 | P23.7 | PWM0_22 | PWM0_23_N | TC0_22_TR0 | TC0_23_TR1 | NA | NA | NA | NA | NA | NA | EXT_CLK | CAL_SUP_NZ | NA | SWJ_SWDOE_TDI | NA | HIBERNATE_WAKEUP[1] |  | NA |  |  | GPIO_STD | VDDD
| VDDD | 80 | NA | [15 empty] | NA | VDDD | NA |  | Main digital supply | - | - | bar: HCon#8 ACT #0 to DeepSleep Mapping HCon#30 DS #2
[Notices]
*1. +B injected DC currents are not allowed for Ports 11 and 21.
*2: Check the followings.
- For any function marked with an identifier (n), the AC timing is only guaranteed within the respective group "n".
- Different functions are selected in same SCB ch.
IMPORTANT NOTICE
The tool used by Infineon Technologies is not fully validated and the behavior of parameters of the products assessed by Infineon Technologies is based on assumptions only. Therefore, the assessment results shown in this document shall be regarded as an indication only and in no event as a description or warranty of a certain functionality, condition or quality of the products. Before implementation of the products, the recipient of this document must verify any function and other technical information given herein in the real application. Infineon Technologies hereby disclaims any and all warranties and liabilities of any kind (including without limitation warranties of non-infringement of intellectual property rights of any third party) with respect to any and all information given in this document. The data contained in this document is exclusively intended for technically trained staff. It is the responsibility of customer’s technical departments to evaluate the suitability of the products for the intended application and the completeness of the product information given in this document with respect to such application. Please note that technical specifications of Infineon’s products are conclusively stated in the applicable Infineon data sheets. Infineon Technologies reserves the right to make changes to this document without further notice.
Note on U8: - The selected pin cell is yellow. - Duplicate pin names are red.
Note on V8: - The selected pin cell is yellow.

## PCH80
Pin Usage Status_80-LQFP for peripheral
002-34925_01 - REFERENCE DATA
| CAN0 |  | CAN0_0 | CAN0_1 | CAN0_2
| Number of pins used | RX | 0 | 0 | 0
|  | TX | 0 | 0 | 0
| CAN1 |  | CAN1_0 | CAN1_1 | CAN1_2
| Number of pins used | RX | 0 | 0 | 0
|  | TX | 0 | 0 | 0
| LIN |  | LIN0 | LIN1 | LIN2 | LIN3 | LIN4 | LIN5 | LIN6 | LIN7
| Number of pins used | RX | 0 | 0 | 0 | 0 | 0 | 0 | 0 | 0
|  | TX | 0 | 0 | 0 | 0 | 0 | 0 | 0 | 0
|  | EN | 0 | 0 | 0 | 0 | 0 | 0 | 0 | 0
| SCB |  | SCB0 | SCB1 | SCB2 | SCB3 | SCB4 | SCB5 | SCB6 | SCB7
| Number of pins used for SPI | CLK (0) | 0 | 0 | 0 | 0 | 0 | 0 | 0 | 0
|  | CLK (1) | 0 | 0 | 0 | 0 | 0 | 0 | 0 | 0
|  | MOSI (0) | 0 | 0 | 0 | 0 | 0 | 0 | 0 | 0
|  | MOSI (1) | 0 | 0 | 0 | 0 | 0 | 0 | 0 | 0
|  | MISO (0) | 0 | 0 | 0 | 0 | 0 | 0 | 0 | 0
|  | MISO (1) | 0 | 0 | 0 | 0 | 0 | 0 | 0 | 0
|  | SEL0 (0) | 0 | 0 | 0 | 0 | 0 | 0 | 0 | 0
|  | SEL0 (1) | 0 | 0 | 0 | 0 | 0 | 0 | 0 | 0
|  | SEL1 (0) | 0 | 0 | 0 | 0 | 0 | 0 | 0 | 0
|  | SEL1 (1) | 0 | 0 | 0 | 0 | 0 | 0 | 0 | 0
|  | SEL2 (0) | 0 | 0 | 0 | 0 | 0 | 0 | 0 | 0
|  | SEL2 (1) | 0 | 0 | 0 | 0 | 0 | 0 | 0 | 0
|  | SEL3 (0) | 0 | 0 | 0 | 0 | 0 | 0 | 0 | 0
|  | SEL3 (1) | 0 | 0 | 0 | 0 | 0 | 0 | 0 | 0
| Number of pins used for UART | TX (0) | 0 | 0 | 0 | 0 | 0 | 0 | 0 | 0
|  | TX (1) | 0 | 0 | 0 | 0 | 0 | 0 | 0 | 0
|  | RX (0) | 0 | 0 | 0 | 0 | 0 | 0 | 0 | 0
|  | RX (1) | 0 | 0 | 0 | 0 | 0 | 0 | 0 | 0
|  | CTS (0) | 0 | 0 | 0 | 0 | 0 | 0 | 0 | 0
|  | CTS (1) | 0 | 0 | 0 | 0 | 0 | 0 | 0 | 0
|  | RTS (0) | 0 | 0 | 0 | 0 | 0 | 0 | 0 | 0
|  | RTS (1) | 0 | 0 | 0 | 0 | 0 | 0 | 0 | 0
| Number of pins used for I2C | SDA (0) | 0 | 0 | 0 | 0 | 0 | 0 | 0 | 0
|  | SDA (1) | 0 | 0 | 0 | 0 | 0 | 0 | 0 | 0
|  | SDA (2) | 0 | 0 | 0 | 0 | 0 | 0 | 0 | 0
|  | SCL (0) | 0 | 0 | 0 | 0 | 0 | 0 | 0 | 0
|  | SCL (1) | 0 | 0 | 0 | 0 | 0 | 0 | 0 | 0
|  | SCL (2) | 0 | 0 | 0 | 0 | 0 | 0 | 0 | 0
| SCB | ID | SCB0 | SCB1 | SCB2 | SCB3 | SCB4 | SCB5 | SCB6 | SCB7
| SPI | 0 | 0 | 0 | 0 | 0 | 0 | 0 | 0 | 0
|  | 1 | 0 | 0 | 0 | 0 | 0 | 0 | 0 | 0
| UART | 0 | 0 | 0 | 0 | 0 | 0 | 0 | 0 | 0
|  | 1 | 0 | 0 | 0 | 0 | 0 | 0 | 0 | 0
| I2C | 0 | 0 | 0 | 0 | 0 | 0 | 0 | 0 | 0
|  | 1 | 0 | 0 | 0 | 0 | 0 | 0 | 0 | 0
|  | 2 | 0 | 0 | 0 | 0 | 0 | 0 | 0 | 0
| Number of counts other than 0 |  | 0 | 0 | 0 | 0 | 0 | 0 | 0 | 0
| TCPWM_16bit (Group0) |  | CNT0 | CNT1 | CNT2 | CNT3 | CNT4 | CNT5 | CNT6 | CNT7 | CNT8 | CNT9 | CNT10 | CNT11 | CNT12 | CNT13 | CNT14 | CNT15 | CNT16 | CNT17 | CNT18 | CNT19 | CNT20 | CNT21 | CNT22 | CNT23 | CNT24 | CNT25 | CNT26 | CNT27 | CNT28 | CNT29 | CNT30 | CNT31 | CNT32 | CNT33 | CNT34 | CNT35 | CNT36 | CNT37 | CNT38 | CNT39 | CNT40 | CNT41 | CNT42 | CNT43 | CNT44 | CNT45 | CNT46 | CNT47 | CNT48 | CNT49 | CNT50 | CNT51 | CNT52 | CNT53 | CNT54 | CNT55 | CNT56 | CNT57 | CNT58 | CNT59 | CNT60 | CNT61 | CNT62
| Number of pins used for PWM output | PWM | 0 | 0 | 0 | 0 | 0 | 0 | 0 | 0 | 0 | 0 | 0 | 0 | 0 | 0 | 0 | 0 | 0 | 0 | 0 | 0 | 0 | 0 | 0 | 0 | 0 | 0 | 0 | 0 | 0 | 0 | 0 | 0 | 0 | 0 | 0 | 0 | 0 | 0 | 0 | 0 | 0 | 0 | 0 | 0 | 0 | 0 | 0 | 0 | 0 | 0 | 0 | 0 | 0 | 0 | 0 | 0 | 0 | 0 | 0 | 0 | 0 | 0 | 0
|  | PWM_N | 0 | 0 | 0 | 0 | 0 | 0 | 0 | 0 | 0 | 0 | 0 | 0 | 0 | 0 | 0 | 0 | 0 | 0 | 0 | 0 | 0 | 0 | 0 | 0 | 0 | 0 | 0 | 0 | 0 | 0 | 0 | 0 | 0 | 0 | 0 | 0 | 0 | 0 | 0 | 0 | 0 | 0 | 0 | 0 | 0 | 0 | 0 | 0 | 0 | 0 | 0 | 0 | 0 | 0 | 0 | 0 | 0 | 0 | 0 | 0 | 0 | 0 | 0
| Number of pins used for trigger output | TR0 | 0 | 0 | 0 | 0 | 0 | 0 | 0 | 0 | 0 | 0 | 0 | 0 | 0 | 0 | 0 | 0 | 0 | 0 | 0 | 0 | 0 | 0 | 0 | 0 | 0 | 0 | 0 | 0 | 0 | 0 | 0 | 0 | 0 | 0 | 0 | 0 | 0 | 0 | 0 | 0 | 0 | 0 | 0 | 0 | 0 | 0 | 0 | 0 | 0 | 0 | 0 | 0 | 0 | 0 | 0 | 0 | 0 | 0 | 0 | 0 | 0 | 0 | 0
|  | TR1 | 0 | 0 | 0 | 0 | 0 | 0 | 0 | 0 | 0 | 0 | 0 | 0 | 0 | 0 | 0 | 0 | 0 | 0 | 0 | 0 | 0 | 0 | 0 | 0 | 0 | 0 | 0 | 0 | 0 | 0 | 0 | 0 | 0 | 0 | 0 | 0 | 0 | 0 | 0 | 0 | 0 | 0 | 0 | 0 | 0 | 0 | 0 | 0 | 0 | 0 | 0 | 0 | 0 | 0 | 0 | 0 | 0 | 0 | 0 | 0 | 0 | 0 | 0
| TCPWM_16bit for motor (Group1) |  | CNT0 | CNT1 | CNT2 | CNT3 | CNT4 | CNT5 | CNT6 | CNT7 | CNT8 | CNT9 | CNT10 | CNT11
| Number of pins used for PWM output | PWM | 0 | 0 | 0 | 0 | 0 | 0 | 0 | 0 | 0 | 0 | 0 | 0
|  | PWM_N | 0 | 0 | 0 | 0 | 0 | 0 | 0 | 0 | 0 | 0 | 0 | 0
| Number of pins used for trigger output | TR0 | 0 | 0 | 0 | 0 | 0 | 0 | 0 | 0 | 0 | 0 | 0 | 0
|  | TR1 | 0 | 0 | 0 | 0 | 0 | 0 | 0 | 0 | 0 | 0 | 0 | 0
| TCPWM_32bit (Group2) |  | CNT0: CNT0; CNT1: CNT1; CNT2: CNT2; CNT3: CNT3
| Number of pins used for PWM output | PWM | CNT0: 0; CNT1: 0; CNT2: 0; CNT3: 0
|  | PWM_N | CNT0: 0; CNT1: 0; CNT2: 0; CNT3: 0
| Number of pins used for trigger output | TR0 | CNT0: 0; CNT1: 0; CNT2: 0; CNT3: 0
|  | TR1 | CNT0: 0; CNT1: 0; CNT2: 0; CNT3: 0
| ADC |  | CNT0: ADC[0]; CNT1: ADC[1]; CNT2: ADC[2]
| Number of pins used | Analog Inputs_0 | CNT0: 0; CNT1: 0; CNT2: 0
|  | Analog Inputs_1 | CNT0: 0; CNT1: 0; CNT2: 0
|  | Analog Inputs_2 | CNT0: 0; CNT1: 0; CNT2: 0
|  | Analog Inputs_3 | CNT0: 0; CNT1: 0; CNT2: 0
|  | Analog Inputs_4 | CNT0: 0; CNT1: 0; CNT2: 0
|  | Analog Inputs_5 | CNT0: 0; CNT1: 0; CNT2: 0
|  | Analog Inputs_6 | CNT0: 0; CNT1: 0; CNT2: 0
|  | Analog Inputs_7 | CNT0: 0; CNT1: 0; CNT2: 0
|  | Analog Inputs_8 | CNT0: 0; CNT1: 0; CNT2: 0
|  | Analog Inputs_9 | CNT0: 0; CNT1: 0; CNT2: 0
|  | Analog Inputs_10 | CNT0: 0; CNT1: 0; CNT2: 0
|  | Analog Inputs_11 | CNT0: 0; CNT1: 0; CNT2: 0
|  | Analog Inputs_12 | CNT0: 0; CNT1: 0; CNT2: 0
|  | Analog Inputs_13 | CNT0: 0; CNT1: 0; CNT2: 0
|  | Analog Inputs_14 | CNT0: 0; CNT1: 0; CNT2: 0
|  | Analog Inputs_15 | CNT0: 0; CNT1: 0; CNT2: 0
|  | Analog Inputs_16 | CNT0: 0; CNT1: 0; CNT2: 0
|  | Analog Inputs_17 | CNT0: 0; CNT1: 0; CNT2: 0
|  | Analog Inputs_18 | CNT0: 0; CNT1: 0; CNT2: 0
|  | Analog Inputs_19 | CNT0: 0; CNT1: 0; CNT2: 0
|  | Analog Inputs_20 | CNT0: 0; CNT1: 0; CNT2: 0
|  | Analog Inputs_21 | CNT0: 0; CNT1: 0; CNT2: 0
|  | Analog Inputs_22 | CNT0: 0; CNT1: 0; CNT2: 0
|  | Analog Inputs_23 | CNT0: 0; CNT1: 0; CNT2: 0
|  | Analog Inputs_24 | CNT0: 0; CNT1: 0; CNT2: 0
|  | Analog Inputs_25 | CNT0: 0; CNT1: 0; CNT2: 0
|  | Analog Inputs_26 | CNT0: 0; CNT1: 0; CNT2: 0
|  | Analog Inputs_27 | CNT0: 0; CNT1: 0; CNT2: 0
|  | Analog Inputs_28 | CNT0: 0; CNT1: 0; CNT2: 0
|  | Analog Inputs_29 | CNT0: 0; CNT1: 0; CNT2: 0
|  | Analog Inputs_30 | CNT0: 0; CNT1: 0; CNT2: 0
|  | Analog Inputs_31 | CNT0: 0; CNT1: 0; CNT2: 0
| Number of pins used for motor | Analog Inputs for Motor | CNT0: 0; CNT1: 0; CNT2: 0
IMPORTANT NOTICE
The tool used by Infineon Technologies is not fully validated and the behavior of parameters of the products assessed by Infineon Technologies is based on assumptions only. Therefore, the assessment results shown in this document shall be regarded as an indication only and in no event as a description or warranty of a certain functionality, condition or quality of the products. Before implementation of the products, the recipient of this document must verify any function and other technical information given herein in the real application. Infineon Technologies hereby disclaims any and all warranties and liabilities of any kind (including without limitation warranties of non-infringement of intellectual property rights of any third party) with respect to any and all information given in this document. The data contained in this document is exclusively intended for technically trained staff. It is the responsibility of customer’s technical departments to evaluate the suitability of the products for the intended application and the completeness of the product information given in this document with respect to such application. Please note that technical specifications of Infineon’s products are conclusively stated in the applicable Infineon data sheets. Infineon Technologies reserves the right to make changes to this document without further notice.
[Rule]
- The selected pin cell is yellow.
- Duplicate pin names are red.

## PA80
Pin Assignment_80-LQFP
002-34925_01 - REFERENCE DATA
|  |  |  | VDDD | 0 | 0 | 0 | 0 | 0 | 0 | 0 | VCCD | VSSD | VSSD | VDDD | XRES_L | 0 | 0 | 0 | 0 | 0 | 0 | VSSD
|  |  |  | 80 | 79 | 78 | 77 | 76 | 75 | 74 | 73 | 72 | 71 | 70 | 69 | 68 | 67 | 66 | 65 | 64 | 63 | 62 | 61
|  | VSSD | 1 | 80-LQFP | [19 empty] | 60 | VDDD
|  | 0 | 2 | [20 empty] | 59 | 0
|  | 0 | 3 | [20 empty] | 58 | 0
|  | 0 | 4 | [20 empty] | 57 | 0
|  | 0 | 5 | [20 empty] | 56 | 0
|  | 0 | 6 | [20 empty] | 55 | 0
|  | 0 | 7 | [20 empty] | 54 | 0
|  | 0 | 8 | [20 empty] | 53 | 0
|  | 0 | 9 | [20 empty] | 52 | 0
|  | 0 | 10 | [20 empty] | 51 | 0
|  | 0 | 11 | [20 empty] | 50 | 0
|  | 0 | 12 | [20 empty] | 49 | 0
|  | 0 | 13 | [20 empty] | 48 | 0
|  | 0 | 14 | [20 empty] | 47 | 0
|  | 0 | 15 | [20 empty] | 46 | 0
|  | 0 | 16 | [20 empty] | 45 | 0
|  | 0 | 17 | [20 empty] | 44 | 0
|  | 0 | 18 | [20 empty] | 43 | 0
|  | 0 | 19 | [20 empty] | 42 | 0
|  | VDDIO_1 | 20 | [20 empty] | 41 | VSSD
|  |  |  | 21 | 22 | 23 | 24 | 25 | 26 | 27 | 28 | 29 | 30 | 31 | 32 | 33 | 34 | 35 | 36 | 37 | 38 | 39 | 40
|  |  |  | VSSD | 0 | 0 | 0 | 0 | 0 | 0 | 0 | 0 | 0 | 0 | VREFL | VSSA | VDDA | VREFH | 0 | 0 | 0 | 0 | VDDIO_2
IMPORTANT NOTICE
The tool used by Infineon Technologies is not fully validated and the behavior of parameters of the products assessed by Infineon Technologies is based on assumptions only. Therefore, the assessment results shown in this document shall be regarded as an indication only and in no event as a description or warranty of a certain functionality, condition or quality of the products. Before implementation of the products, the recipient of this document must verify any function and other technical information given herein in the real application. Infineon Technologies hereby disclaims any and all warranties and liabilities of any kind (including without limitation warranties of non-infringement of intellectual property rights of any third party) with respect to any and all information given in this document. The data contained in this document is exclusively intended for technically trained staff. It is the responsibility of customer’s technical departments to evaluate the suitability of the products for the intended application and the completeness of the product information given in this document with respect to such application. Please note that technical specifications of Infineon’s products are conclusively stated in the applicable Infineon data sheets. Infineon Technologies reserves the right to make changes to this document without further notice.

## PF64
Pin Function_64-LQFP
002-34925_01 - REFERENCE DATA
| (Function) |  |  | (TCPWM) | (TCPWM) | (TCPWM TR) | (TCPWM TR) | (TCPWM) | (UART) | (I2C) | (SPI) | (LIN) | (CAN) | (Others) | (Others) | (I2C) | (DEBUG) | (SPI) | (Analog)
| Name | Pin | GPIO |  |  |  |  | Active Mapping | [7 empty] | DeepSleep Mapping |  |  | Analog | Selected Pin Attribute |  |  |  | I/O Port |  | Board Connection
|  |  |  | HCon#8 | HCon#9 | HCon#10 | HCon#11 | HCon#16 | HCon#17 | HCon#18 | HCon#19 | HCon#20 | HCon#21 | HCon#26 | HCon#27 | HCon#14 | HCon#29 | HCon#30 |  | Function | SMARTIO | Note | Memo | Type | Power Source | Connection_1 | Connection_2
|  |  |  | ACT #0 | ACT #1 | ACT #2 | ACT #3 | ACT #4 | ACT #5 | ACT #6 | ACT #7 | ACT #8 | ACT #9 | ACT #10 | ACT #11 | DS #0 | DS #1 | DS #2
| P0.0 | 1 | P0.0 | PWM0_18 | PWM0_22_N | TC0_18_TR0 | TC0_22_TR1 | NA | SCB0_RX (0) | SCB7_SDA (2) | NA | LIN1_RX | NA | NA | NA | NA | NA | SCB0_MISO (0) | NA |  | NA |  |  | GPIO_ENH | VDDD
| P0.1 | 2 | P0.1 | PWM0_17 | PWM0_18_N | TC0_17_TR0 | TC0_18_TR1 | NA | SCB0_TX (0) | SCB7_SCL (2) | NA | LIN1_TX | NA | NA | NA | NA | NA | SCB0_MOSI (0) | NA |  | NA |  |  | GPIO_ENH | VDDD
| P0.2 | 3 | P0.2 | PWM0_14 | PWM0_17_N | TC0_14_TR0 | TC0_17_TR1 | NA | SCB0_RTS (0) | NA | NA | LIN1_EN | CAN0_1_TX | NA | NA | SCB0_SCL (0) | NA | SCB0_CLK (0) | NA |  | NA |  |  | GPIO_ENH | VDDD
| P0.3 | 4 | P0.3 | PWM0_13 | PWM0_14_N | TC0_13_TR0 | TC0_14_TR1 | NA | SCB0_CTS (0) | NA | NA | NA | CAN0_1_RX | NA | NA | SCB0_SDA (0) | NA | SCB0_SEL0 (0) | NA |  | NA |  |  | GPIO_ENH | VDDD
| P2.0 | 5 | P2.0 | PWM0_7 | PWM0_8_N | TC0_7_TR0 | TC0_8_TR1 | NA | SCB7_RX (0) | NA | SCB7_MISO (0) | LIN0_RX | CAN0_0_TX | TRIG_IN[2] | NA | NA | SWJ_TRSTN | SCB0_SEL1 (0) | NA |  | NA |  |  | GPIO_STD | VDDD
| P2.1 | 6 | P2.1 | PWM0_6 | PWM0_7_N | TC0_6_TR0 | TC0_7_TR1 | NA | SCB7_TX (0) | SCB7_SDA (0) | SCB7_MOSI (0) | LIN0_TX | CAN0_0_RX | TRIG_IN[3] | NA | NA | NA | SCB0_SEL2 (0) | NA |  | NA |  |  | GPIO_STD | VDDD
| P5.0 | 7 | P5.0 | PWM0_9 | PWM0_8_N | TC0_9_TR0 | TC0_8_TR1 | NA | NA | NA | SCB5_SEL2 (0) | LIN7_RX | NA | NA | NA | NA | NA | NA | NA |  | NA |  |  | GPIO_STD | VDDD
| P5.1 | 8 | P5.1 | PWM0_10 | PWM0_9_N | TC0_10_TR0 | TC0_9_TR1 | NA | NA | NA | NA | LIN7_TX | NA | NA | NA | NA | NA | NA | NA |  | NA |  |  | GPIO_STD | VDDD
| P6.0 | 9 | P6.0 | PWM0_M_0 | PWM0_14_N | TC0_M_0_TR0 | TC0_14_TR1 | NA | SCB4_RX (0) | NA | SCB4_MISO (0) | LIN3_RX | NA | NA | NA | NA | NA | NA | ADC[0]_0 |  | NA |  |  | GPIO_STD | VDDD
| P6.1 | 10 | P6.1 | PWM0_0 | PWM0_M_0_N | TC0_0_TR0 | TC0_M_0_TR1 | NA | SCB4_TX (0) | SCB4_SDA (0) | SCB4_MOSI (0) | LIN3_TX | NA | NA | NA | NA | NA | NA | ADC[0]_1 |  | NA |  |  | GPIO_STD | VDDD
| P6.2 | 11 | P6.2 | PWM0_M_1 | PWM0_0_N | TC0_M_1_TR0 | TC0_0_TR1 | NA | SCB4_RTS (0) | SCB4_SCL (0) | SCB4_CLK (0) | LIN3_EN | CAN0_2_TX | NA | NA | NA | NA | NA | ADC[0]_2 |  | NA |  |  | GPIO_STD | VDDD
| P6.3 | 12 | P6.3 | PWM0_1 | PWM0_M_1_N | TC0_1_TR0 | TC0_M_1_TR1 | NA | SCB4_CTS (0) | NA | SCB4_SEL0 (0) | LIN4_RX | CAN0_2_RX | NA | CAL_SUP_NZ | NA | NA | NA | ADC[0]_3 |  | NA |  |  | GPIO_STD | VDDD
| P6.4 | 13 | P6.4 | PWM0_M_2 | PWM0_1_N | TC0_M_2_TR0 | TC0_1_TR1 | NA | NA | NA | SCB4_SEL1 (0) | LIN4_TX | NA | NA | NA | NA | NA | NA | ADC[0]_4 |  | NA |  |  | GPIO_STD | VDDD
| P6.5 | 14 | P6.5 | PWM0_2 | PWM0_M_2_N | TC0_2_TR0 | TC0_M_2_TR1 | NA | NA | NA | SCB4_SEL2 (0) | LIN4_EN | NA | NA | NA | NA | NA | NA | ADC[0]_5 |  | NA |  |  | GPIO_STD | VDDD
| P6.6 | 15 | P6.6 | PWM0_M_3 | PWM0_2_N | TC0_M_3_TR0 | TC0_2_TR1 | NA | NA | NA | SCB4_SEL3 (0) | NA | NA | TRIG_IN[8] | NA | NA | NA | NA | ADC[0]_6 |  | NA |  |  | GPIO_STD | VDDD
| VDDD | 16 | NA | [15 empty] | NA | VDDD | NA |  | Main digital supply | - | - | bar: HCon#8 ACT #0 to DeepSleep Mapping HCon#30 DS #2
| VSSD | 17 | NA | [15 empty] | NA | VSSD | NA |  | Main digital ground | - | - | bar: HCon#8 ACT #0 to DeepSleep Mapping HCon#30 DS #2
| P7.0 | 18 | P7.0 | PWM0_M_4 | PWM0_3_N | TC0_M_4_TR0 | TC0_3_TR1 | NA | SCB5_RX (1) | NA | SCB5_MISO (1) | LIN4_RX | NA | NA | NA | NA | NA | NA | ADC[0]_8 |  | NA |  |  | GPIO_STD | VDDD
| P7.1 | 19 | P7.1 | PWM0_15 | PWM0_M_4_N | TC0_15_TR0 | TC0_M_4_TR1 | NA | SCB5_TX (1) | SCB5_SDA (1) | SCB5_MOSI (1) | LIN4_TX | NA | NA | NA | NA | NA | NA | ADC[0]_9 |  | NA |  |  | GPIO_STD | VDDD
| P7.2 | 20 | P7.2 | PWM0_M_5 | PWM0_15_N | TC0_M_5_TR0 | TC0_15_TR1 | NA | SCB5_RTS (1) | SCB5_SCL (1) | SCB5_CLK (1) | LIN4_EN | NA | NA | NA | NA | NA | NA | ADC[0]_10 |  | NA |  |  | GPIO_STD | VDDD
| P8.0 | 21 | P8.0 | PWM0_19 | PWM0_18_N | TC0_19_TR0 | TC0_18_TR1 | NA | NA | NA | NA | LIN2_RX | CAN0_0_TX | NA | NA | NA | NA | NA | NA |  | NA |  |  | GPIO_STD | VDDD
| P8.1 | 22 | P8.1 | PWM0_20 | PWM0_19_N | TC0_20_TR0 | TC0_19_TR1 | NA | NA | NA | NA | LIN2_TX | CAN0_0_RX | TRIG_IN[14] | NA | NA | NA | NA | ADC[0]_16 |  | NA |  |  | GPIO_STD | VDDD
| P11.0 [*1] | 23 | P11.0 | [15 empty] | ADC[0]_M |  | NA |  |  | GPIO_STD | VDDIO_2 | bar: HCon#8 ACT #0 to DeepSleep Mapping HCon#30 DS #2
| P11.1 [*1] | 24 | P11.1 | [15 empty] | ADC[1]_M |  | NA |  |  | GPIO_STD | VDDIO_2 | bar: HCon#8 ACT #0 to DeepSleep Mapping HCon#30 DS #2
| P11.2 [*1] | 25 | P11.2 | [15 empty] | ADC[2]_M |  | NA |  |  | GPIO_STD | VDDIO_2 | bar: HCon#8 ACT #0 to DeepSleep Mapping HCon#30 DS #2
| VREFL | 26 | NA | [15 empty] | NA | VREFL | NA |  | Low reference voltage for SAR ADCs | - | - | bar: HCon#8 ACT #0 to DeepSleep Mapping HCon#30 DS #2
| VSSA | 27 | NA | [15 empty] | NA | VSSA | NA |  | Main analog ground | - | - | bar: HCon#8 ACT #0 to DeepSleep Mapping HCon#30 DS #2
| VDDA | 28 | NA | [15 empty] | NA | VDDA | NA |  | Main analog supply for SAR ADCs | - | - | bar: HCon#8 ACT #0 to DeepSleep Mapping HCon#30 DS #2
| VREFH | 29 | NA | [15 empty] | NA | VREFH | NA |  | High reference voltage for SAR ADCs | - | - | bar: HCon#8 ACT #0 to DeepSleep Mapping HCon#30 DS #2
| P12.0 | 30 | P12.0 | PWM0_36 | PWM0_35_N | TC0_36_TR0 | TC0_35_TR1 | NA | NA | NA | NA | NA | CAN0_2_TX | TRIG_IN[20] | NA | NA | NA | NA | ADC[1]_4 |  |  |  |  | GPIO_STD | VDDIO_2
| P12.1 | 31 | P12.1 | PWM0_37 | PWM0_36_N | TC0_37_TR0 | TC0_36_TR1 | NA | NA | NA | NA | LIN6_EN | CAN0_2_RX | TRIG_IN[21] | NA | NA | NA | NA | ADC[1]_5 |  |  |  |  | GPIO_STD | VDDIO_2
| VDDIO_2 | 32 | NA | [15 empty] | NA | VDDIO_2 | NA |  | I/O supply for analog I/Os | - | - | bar: HCon#8 ACT #0 to DeepSleep Mapping HCon#30 DS #2
| VSSD | 33 | NA | [15 empty] | NA | VSSD | NA |  | Main digital ground | - | - | bar: HCon#8 ACT #0 to DeepSleep Mapping HCon#30 DS #2
| P13.0 | 34 | P13.0 | PWM0_M_8 | PWM0_43_N | TC0_M_8_TR0 | TC0_43_TR1 | EXT_MUX[2]_0 | SCB3_RX (0) | NA | SCB3_MISO (0) | NA | NA | NA | NA | NA | NA | NA | ADC[1]_12 |  |  |  |  | GPIO_STD | VDDIO_2
| P13.1 | 35 | P13.1 | PWM0_44 | PWM0_M_8_N | TC0_44_TR0 | TC0_M_8_TR1 | EXT_MUX[2]_1 | SCB3_TX (0) | SCB3_SDA (0) | SCB3_MOSI (0) | NA | NA | NA | NA | NA | NA | NA | ADC[1]_13 |  |  |  |  | GPIO_STD | VDDIO_2
| P13.2 | 36 | P13.2 | PWM0_M_9 | PWM0_44_N | TC0_M_9_TR0 | TC0_44_TR1 | EXT_MUX[2]_2 | SCB3_RTS (0) | SCB3_SCL (0) | SCB3_CLK (0) | NA | NA | NA | NA | NA | NA | NA | ADC[1]_14 |  |  |  |  | GPIO_STD | VDDIO_2
| P13.3 | 37 | P13.3 | PWM0_45 | PWM0_M_9_N | TC0_45_TR0 | TC0_M_9_TR1 | EXT_MUX[2]_EN | SCB3_CTS (0) | NA | SCB3_SEL0 (0) | NA | NA | NA | NA | NA | NA | NA | ADC[1]_15 |  |  |  |  | GPIO_STD | VDDIO_2
| P14.0 | 38 | P14.0 | PWM0_48 | PWM0_47_N | TC0_48_TR0 | TC0_47_TR1 | NA | SCB2_RX (0) | NA | SCB2_MISO (0) | NA | CAN1_0_TX | NA | NA | NA | NA | NA | ADC[1]_20 |  |  |  |  | GPIO_STD | VDDIO_2
| P14.1 | 39 | P14.1 | PWM0_49 | PWM0_48_N | TC0_49_TR0 | TC0_48_TR1 | NA | SCB2_TX (0) | SCB2_SDA (0) | SCB2_MOSI (0) | NA | CAN1_0_RX | NA | NA | NA | NA | NA | ADC[1]_21 |  |  |  |  | GPIO_STD | VDDIO_2
| P14.2 | 40 | P14.2 | PWM0_50 | PWM0_49_N | TC0_50_TR0 | TC0_49_TR1 | NA | SCB2_RTS (0) | SCB2_SCL (0) | SCB2_CLK (0) | LIN6_RX | NA | NA | NA | NA | NA | NA | ADC[1]_22 |  |  |  |  | GPIO_STD | VDDIO_2
| P18.0 | 41 | P18.0 | PWM0_M_6 | PWM0_M_5_N | TC0_M_6_TR0 | TC0_M_5_TR1 | PWM0_H_0 | SCB1_RX (0) | NA | SCB1_MISO (0) | NA | NA | NA | FAULT_OUT_0 | NA | NA | NA | ADC[2]_0 |  | NA |  |  | GPIO_STD | VDDD
| P18.1 | 42 | P18.1 | PWM0_M_7 | PWM0_M_6_N | TC0_M_7_TR0 | TC0_M_6_TR1 | PWM0_H_0_N | SCB1_TX (0) | SCB1_SDA (0) | SCB1_MOSI (0) | NA | NA | NA | FAULT_OUT_1 | NA | NA | NA | ADC[2]_1 |  | NA |  |  | GPIO_STD | VDDD
| P18.3 | 43 | P18.3 | PWM0_54 | PWM0_55_N | TC0_54_TR0 | TC0_55_TR1 | PWM0_H_1_N | SCB1_CTS (0) | NA | SCB1_SEL0 (0) | NA | NA | NA | TRACE_CLOCK (0) | NA | NA | NA | ADC[2]_3 |  | NA |  |  | GPIO_STD | VDDD
| P18.4 | 44 | P18.4 | PWM0_53 | PWM0_54_N | TC0_53_TR0 | TC0_54_TR1 | PWM0_H_2 | NA | NA | SCB1_SEL1 (0) | NA | NA | NA | TRACE_DATA_0 (0) | NA | NA | NA | ADC[2]_4 |  | NA |  |  | GPIO_STD | VDDD
| P18.5 | 45 | P18.5 | PWM0_52 | PWM0_53_N | TC0_52_TR0 | TC0_53_TR1 | PWM0_H_2_N | NA | NA | SCB1_SEL2 (0) | NA | NA | NA | TRACE_DATA_1 (0) | NA | NA | NA | ADC[2]_5 |  | NA |  |  | GPIO_STD | VDDD
| P18.6 | 46 | P18.6 | PWM0_51 | PWM0_52_N | TC0_51_TR0 | TC0_52_TR1 | PWM0_H_3 | NA | NA | SCB1_SEL3 (0) | NA | CAN1_2_TX | NA | TRACE_DATA_2 (0) | NA | NA | NA | ADC[2]_6 |  | NA |  |  | GPIO_STD | VDDD
| P18.7 | 47 | P18.7 | PWM0_50 | PWM0_51_N | TC0_50_TR0 | TC0_51_TR1 | PWM0_H_3_N | NA | NA | NA | NA | CAN1_2_RX | NA | TRACE_DATA_3 (0) | NA | NA | NA | ADC[2]_7 |  | NA |  |  | GPIO_STD | VDDD
| VDDD | 48 | NA | [15 empty] | NA | VDDD | NA |  | Main digital supply | - | - | bar: HCon#8 ACT #0 to DeepSleep Mapping HCon#30 DS #2
| VSSD | 49 | NA | [15 empty] | NA | VSSD | NA |  | Main digital ground | - | - | bar: HCon#8 ACT #0 to DeepSleep Mapping HCon#30 DS #2
| P21.0 [*1] | 50 | P21.0 | PWM0_42 | PWM0_43_N | TC0_42_TR0 | TC0_43_TR1 | NA | NA | NA | SCB1_SEL2 (1) | NA | NA | NA | NA | NA | NA | NA | WCO_IN |  | NA |  |  | GPIO_STD | VDDD
| P21.1 [*1] | 51 | P21.1 | PWM0_41 | PWM0_42_N | TC0_41_TR0 | TC0_42_TR1 | NA | NA | NA | NA | NA | NA | NA | NA | NA | NA | NA | WCO_OUT |  | NA |  |  | GPIO_STD | VDDD
| P21.2 [*1] | 52 | P21.2 | PWM0_40 | PWM0_41_N | TC0_40_TR0 | TC0_41_TR1 | NA | NA | NA | NA | NA | NA | EXT_CLK | TRIG_DBG[1] | NA | NA | NA | ECO_IN |  | NA |  |  | GPIO_STD | VDDD
| P21.3 [*1] | 53 | P21.3 | PWM0_39 | PWM0_40_N | TC0_39_TR0 | TC0_40_TR1 | NA | NA | NA | NA | NA | NA | NA | NA | NA | NA | NA | ECO_OUT |  | NA |  |  | GPIO_STD | VDDD
| XRES_L | 54 | XRES_L | [15 empty] | NA | XRES_L | NA |  | Active LOW external reset input | - | - | bar: HCon#8 ACT #0 to DeepSleep Mapping HCon#30 DS #2
| VDDD | 55 | NA | [15 empty] | NA | VDDD | NA |  | Main digital supply | - | - | bar: HCon#8 ACT #0 to DeepSleep Mapping HCon#30 DS #2
| VSSD | 56 | NA | [15 empty] | NA | VSSD | NA |  | Main digital ground | - | - | bar: HCon#8 ACT #0 to DeepSleep Mapping HCon#30 DS #2
| VSSD | 57 | NA | [15 empty] | NA | VSSD | NA |  | Main digital ground | - | - | bar: HCon#8 ACT #0 to DeepSleep Mapping HCon#30 DS #2
| VCCD | 58 | NA | [15 empty] | NA | VCCD | NA |  | Main regulated supply | - | - | bar: HCon#8 ACT #0 to DeepSleep Mapping HCon#30 DS #2
| P22.0 | 59 | P22.0 | PWM0_34 | PWM0_35_N | TC0_34_TR0 | TC0_35_TR1 | NA | SCB6_RX (1) | NA | SCB6_MISO (1) | NA | CAN1_1_TX | NA | TRACE_DATA_0 (1) | NA | NA | NA | NA |  | NA |  |  | GPIO_STD | VDDD
| P23.3 | 60 | P23.3 | PWM0_M_11 | PWM0_M_10_N | TC0_M_11_TR0 | TC0_M_10_TR1 | NA | SCB7_CTS (1) | NA | SCB7_SEL0 (1) | NA | NA | TRIG_IN[30] | FAULT_OUT_3 | NA | NA | NA | NA |  | NA |  |  | GPIO_STD | VDDD
| P23.4 | 61 | P23.4 | PWM0_25 | PWM0_M_11_N | TC0_25_TR0 | TC0_M_11_TR1 | NA | NA | NA | SCB7_SEL1 (1) | NA | NA | TRIG_IN[31] | TRIG_DBG[0] | NA | SWJ_SWO_TDO | NA | NA |  | NA |  |  | GPIO_STD | VDDD
| P23.5 | 62 | P23.5 | PWM0_24 | PWM0_25_N | TC0_24_TR0 | TC0_25_TR1 | NA | NA | NA | SCB7_SEL2 (1) | NA | NA | NA | NA | NA | SWJ_SWCLK_TCLK | NA | NA |  | NA |  |  | GPIO_STD | VDDD
| P23.6 | 63 | P23.6 | PWM0_23 | PWM0_24_N | TC0_23_TR0 | TC0_24_TR1 | NA | NA | NA | NA | NA | NA | NA | NA | NA | SWJ_SWDIO_TMS | NA | NA |  | NA |  |  | GPIO_STD | VDDD
| P23.7 | 64 | P23.7 | PWM0_22 | PWM0_23_N | TC0_22_TR0 | TC0_23_TR1 | NA | NA | NA | NA | NA | NA | EXT_CLK | CAL_SUP_NZ | NA | SWJ_SWDOE_TDI | NA | HIBERNATE_WAKEUP[1] |  | NA |  |  | GPIO_STD | VDDD
[Notices]
*1. +B injected DC currents are not allowed for Ports 11 and 21.
*2: Check the followings.
- For any function marked with an identifier (n), the AC timing is only guaranteed within the respective group "n".
- Different functions are selected in same SCB ch.
IMPORTANT NOTICE
The tool used by Infineon Technologies is not fully validated and the behavior of parameters of the products assessed by Infineon Technologies is based on assumptions only. Therefore, the assessment results shown in this document shall be regarded as an indication only and in no event as a description or warranty of a certain functionality, condition or quality of the products. Before implementation of the products, the recipient of this document must verify any function and other technical information given herein in the real application. Infineon Technologies hereby disclaims any and all warranties and liabilities of any kind (including without limitation warranties of non-infringement of intellectual property rights of any third party) with respect to any and all information given in this document. The data contained in this document is exclusively intended for technically trained staff. It is the responsibility of customer’s technical departments to evaluate the suitability of the products for the intended application and the completeness of the product information given in this document with respect to such application. Please note that technical specifications of Infineon’s products are conclusively stated in the applicable Infineon data sheets. Infineon Technologies reserves the right to make changes to this document without further notice.
Note on U8: - The selected pin cell is yellow. - Duplicate pin names are red.
Note on V8: - The selected pin cell is yellow.

## PCH64
Pin Usage Status_64-LQFP for peripheral
002-34925_01 - REFERENCE DATA
| CAN0 |  | CAN0_0 | CAN0_1 | CAN0_2
| Number of pins used | RX | 0 | 0 | 0
|  | TX | 0 | 0 | 0
| CAN1 |  | CAN1_0 | CAN1_1 | CAN1_2
| Number of pins used | RX | 0 | 0 | 0
|  | TX | 0 | 0 | 0
| LIN |  | LIN0 | LIN1 | LIN2 | LIN3 | LIN4 | LIN5 | LIN6 | LIN7
| Number of pins used | RX | 0 | 0 | 0 | 0 | 0 | 0 | 0 | 0
|  | TX | 0 | 0 | 0 | 0 | 0 | 0 | 0 | 0
|  | EN | 0 | 0 | 0 | 0 | 0 | 0 | 0 | 0
| SCB |  | SCB0 | SCB1 | SCB2 | SCB3 | SCB4 | SCB5 | SCB6 | SCB7
| Number of pins used for SPI | CLK (0) | 0 | 0 | 0 | 0 | 0 | 0 | 0 | 0
|  | CLK (1) | 0 | 0 | 0 | 0 | 0 | 0 | 0 | 0
|  | MOSI (0) | 0 | 0 | 0 | 0 | 0 | 0 | 0 | 0
|  | MOSI (1) | 0 | 0 | 0 | 0 | 0 | 0 | 0 | 0
|  | MISO (0) | 0 | 0 | 0 | 0 | 0 | 0 | 0 | 0
|  | MISO (1) | 0 | 0 | 0 | 0 | 0 | 0 | 0 | 0
|  | SEL0 (0) | 0 | 0 | 0 | 0 | 0 | 0 | 0 | 0
|  | SEL0 (1) | 0 | 0 | 0 | 0 | 0 | 0 | 0 | 0
|  | SEL1 (0) | 0 | 0 | 0 | 0 | 0 | 0 | 0 | 0
|  | SEL1 (1) | 0 | 0 | 0 | 0 | 0 | 0 | 0 | 0
|  | SEL2 (0) | 0 | 0 | 0 | 0 | 0 | 0 | 0 | 0
|  | SEL2 (1) | 0 | 0 | 0 | 0 | 0 | 0 | 0 | 0
|  | SEL3 (0) | 0 | 0 | 0 | 0 | 0 | 0 | 0 | 0
|  | SEL3 (1) | 0 | 0 | 0 | 0 | 0 | 0 | 0 | 0
| Number of pins used for UART | TX (0) | 0 | 0 | 0 | 0 | 0 | 0 | 0 | 0
|  | TX (1) | 0 | 0 | 0 | 0 | 0 | 0 | 0 | 0
|  | RX (0) | 0 | 0 | 0 | 0 | 0 | 0 | 0 | 0
|  | RX (1) | 0 | 0 | 0 | 0 | 0 | 0 | 0 | 0
|  | CTS (0) | 0 | 0 | 0 | 0 | 0 | 0 | 0 | 0
|  | CTS (1) | 0 | 0 | 0 | 0 | 0 | 0 | 0 | 0
|  | RTS (0) | 0 | 0 | 0 | 0 | 0 | 0 | 0 | 0
|  | RTS (1) | 0 | 0 | 0 | 0 | 0 | 0 | 0 | 0
| Number of pins used for I2C | SDA (0) | 0 | 0 | 0 | 0 | 0 | 0 | 0 | 0
|  | SDA (1) | 0 | 0 | 0 | 0 | 0 | 0 | 0 | 0
|  | SDA (2) | 0 | 0 | 0 | 0 | 0 | 0 | 0 | 0
|  | SCL (0) | 0 | 0 | 0 | 0 | 0 | 0 | 0 | 0
|  | SCL (1) | 0 | 0 | 0 | 0 | 0 | 0 | 0 | 0
|  | SCL (2) | 0 | 0 | 0 | 0 | 0 | 0 | 0 | 0
| SCB | ID | SCB0 | SCB1 | SCB2 | SCB3 | SCB4 | SCB5 | SCB6 | SCB7
| SPI | 0 | 0 | 0 | 0 | 0 | 0 | 0 | 0 | 0
|  | 1 | 0 | 0 | 0 | 0 | 0 | 0 | 0 | 0
| UART | 0 | 0 | 0 | 0 | 0 | 0 | 0 | 0 | 0
|  | 1 | 0 | 0 | 0 | 0 | 0 | 0 | 0 | 0
| I2C | 0 | 0 | 0 | 0 | 0 | 0 | 0 | 0 | 0
|  | 1 | 0 | 0 | 0 | 0 | 0 | 0 | 0 | 0
|  | 2 | 0 | 0 | 0 | 0 | 0 | 0 | 0 | 0
| Number of counts other than 0 |  | 0 | 0 | 0 | 0 | 0 | 0 | 0 | 0
| TCPWM_16bit (Group0) |  | CNT0 | CNT1 | CNT2 | CNT3 | CNT4 | CNT5 | CNT6 | CNT7 | CNT8 | CNT9 | CNT10 | CNT11 | CNT12 | CNT13 | CNT14 | CNT15 | CNT16 | CNT17 | CNT18 | CNT19 | CNT20 | CNT21 | CNT22 | CNT23 | CNT24 | CNT25 | CNT26 | CNT27 | CNT28 | CNT29 | CNT30 | CNT31 | CNT32 | CNT33 | CNT34 | CNT35 | CNT36 | CNT37 | CNT38 | CNT39 | CNT40 | CNT41 | CNT42 | CNT43 | CNT44 | CNT45 | CNT46 | CNT47 | CNT48 | CNT49 | CNT50 | CNT51 | CNT52 | CNT53 | CNT54 | CNT55 | CNT56 | CNT57 | CNT58 | CNT59 | CNT60 | CNT61 | CNT62
| Number of pins used for PWM output | PWM | 0 | 0 | 0 | 0 | 0 | 0 | 0 | 0 | 0 | 0 | 0 | 0 | 0 | 0 | 0 | 0 | 0 | 0 | 0 | 0 | 0 | 0 | 0 | 0 | 0 | 0 | 0 | 0 | 0 | 0 | 0 | 0 | 0 | 0 | 0 | 0 | 0 | 0 | 0 | 0 | 0 | 0 | 0 | 0 | 0 | 0 | 0 | 0 | 0 | 0 | 0 | 0 | 0 | 0 | 0 | 0 | 0 | 0 | 0 | 0 | 0 | 0 | 0
|  | PWM_N | 0 | 0 | 0 | 0 | 0 | 0 | 0 | 0 | 0 | 0 | 0 | 0 | 0 | 0 | 0 | 0 | 0 | 0 | 0 | 0 | 0 | 0 | 0 | 0 | 0 | 0 | 0 | 0 | 0 | 0 | 0 | 0 | 0 | 0 | 0 | 0 | 0 | 0 | 0 | 0 | 0 | 0 | 0 | 0 | 0 | 0 | 0 | 0 | 0 | 0 | 0 | 0 | 0 | 0 | 0 | 0 | 0 | 0 | 0 | 0 | 0 | 0 | 0
| Number of pins used for trigger output | TR0 | 0 | 0 | 0 | 0 | 0 | 0 | 0 | 0 | 0 | 0 | 0 | 0 | 0 | 0 | 0 | 0 | 0 | 0 | 0 | 0 | 0 | 0 | 0 | 0 | 0 | 0 | 0 | 0 | 0 | 0 | 0 | 0 | 0 | 0 | 0 | 0 | 0 | 0 | 0 | 0 | 0 | 0 | 0 | 0 | 0 | 0 | 0 | 0 | 0 | 0 | 0 | 0 | 0 | 0 | 0 | 0 | 0 | 0 | 0 | 0 | 0 | 0 | 0
|  | TR1 | 0 | 0 | 0 | 0 | 0 | 0 | 0 | 0 | 0 | 0 | 0 | 0 | 0 | 0 | 0 | 0 | 0 | 0 | 0 | 0 | 0 | 0 | 0 | 0 | 0 | 0 | 0 | 0 | 0 | 0 | 0 | 0 | 0 | 0 | 0 | 0 | 0 | 0 | 0 | 0 | 0 | 0 | 0 | 0 | 0 | 0 | 0 | 0 | 0 | 0 | 0 | 0 | 0 | 0 | 0 | 0 | 0 | 0 | 0 | 0 | 0 | 0 | 0
| TCPWM_16bit for motor (Group1) |  | CNT0 | CNT1 | CNT2 | CNT3 | CNT4 | CNT5 | CNT6 | CNT7 | CNT8 | CNT9 | CNT10 | CNT11
| Number of pins used for PWM output | PWM | 0 | 0 | 0 | 0 | 0 | 0 | 0 | 0 | 0 | 0 | 0 | 0
|  | PWM_N | 0 | 0 | 0 | 0 | 0 | 0 | 0 | 0 | 0 | 0 | 0 | 0
| Number of pins used for trigger output | TR0 | 0 | 0 | 0 | 0 | 0 | 0 | 0 | 0 | 0 | 0 | 0 | 0
|  | TR1 | 0 | 0 | 0 | 0 | 0 | 0 | 0 | 0 | 0 | 0 | 0 | 0
| TCPWM_32bit (Group2) |  | CNT0: CNT0; CNT1: CNT1; CNT2: CNT2; CNT3: CNT3
| Number of pins used for PWM output | PWM | CNT0: 0; CNT1: 0; CNT2: 0; CNT3: 0
|  | PWM_N | CNT0: 0; CNT1: 0; CNT2: 0; CNT3: 0
| Number of pins used for trigger output | TR0 | CNT0: 0; CNT1: 0; CNT2: 0; CNT3: 0
|  | TR1 | CNT0: 0; CNT1: 0; CNT2: 0; CNT3: 0
| ADC |  | CNT0: ADC[0]; CNT1: ADC[1]; CNT2: ADC[2]
| Number of pins used | Analog Inputs_0 | CNT0: 0; CNT1: 0; CNT2: 0
|  | Analog Inputs_1 | CNT0: 0; CNT1: 0; CNT2: 0
|  | Analog Inputs_2 | CNT0: 0; CNT1: 0; CNT2: 0
|  | Analog Inputs_3 | CNT0: 0; CNT1: 0; CNT2: 0
|  | Analog Inputs_4 | CNT0: 0; CNT1: 0; CNT2: 0
|  | Analog Inputs_5 | CNT0: 0; CNT1: 0; CNT2: 0
|  | Analog Inputs_6 | CNT0: 0; CNT1: 0; CNT2: 0
|  | Analog Inputs_7 | CNT0: 0; CNT1: 0; CNT2: 0
|  | Analog Inputs_8 | CNT0: 0; CNT1: 0; CNT2: 0
|  | Analog Inputs_9 | CNT0: 0; CNT1: 0; CNT2: 0
|  | Analog Inputs_10 | CNT0: 0; CNT1: 0; CNT2: 0
|  | Analog Inputs_11 | CNT0: 0; CNT1: 0; CNT2: 0
|  | Analog Inputs_12 | CNT0: 0; CNT1: 0; CNT2: 0
|  | Analog Inputs_13 | CNT0: 0; CNT1: 0; CNT2: 0
|  | Analog Inputs_14 | CNT0: 0; CNT1: 0; CNT2: 0
|  | Analog Inputs_15 | CNT0: 0; CNT1: 0; CNT2: 0
|  | Analog Inputs_16 | CNT0: 0; CNT1: 0; CNT2: 0
|  | Analog Inputs_17 | CNT0: 0; CNT1: 0; CNT2: 0
|  | Analog Inputs_18 | CNT0: 0; CNT1: 0; CNT2: 0
|  | Analog Inputs_19 | CNT0: 0; CNT1: 0; CNT2: 0
|  | Analog Inputs_20 | CNT0: 0; CNT1: 0; CNT2: 0
|  | Analog Inputs_21 | CNT0: 0; CNT1: 0; CNT2: 0
|  | Analog Inputs_22 | CNT0: 0; CNT1: 0; CNT2: 0
|  | Analog Inputs_23 | CNT0: 0; CNT1: 0; CNT2: 0
|  | Analog Inputs_24 | CNT0: 0; CNT1: 0; CNT2: 0
|  | Analog Inputs_25 | CNT0: 0; CNT1: 0; CNT2: 0
|  | Analog Inputs_26 | CNT0: 0; CNT1: 0; CNT2: 0
|  | Analog Inputs_27 | CNT0: 0; CNT1: 0; CNT2: 0
|  | Analog Inputs_28 | CNT0: 0; CNT1: 0; CNT2: 0
|  | Analog Inputs_29 | CNT0: 0; CNT1: 0; CNT2: 0
|  | Analog Inputs_30 | CNT0: 0; CNT1: 0; CNT2: 0
|  | Analog Inputs_31 | CNT0: 0; CNT1: 0; CNT2: 0
|  | Analog Inputs for Motor | CNT0: 0; CNT1: 0; CNT2: 0
IMPORTANT NOTICE
The tool used by Infineon Technologies is not fully validated and the behavior of parameters of the products assessed by Infineon Technologies is based on assumptions only. Therefore, the assessment results shown in this document shall be regarded as an indication only and in no event as a description or warranty of a certain functionality, condition or quality of the products. Before implementation of the products, the recipient of this document must verify any function and other technical information given herein in the real application. Infineon Technologies hereby disclaims any and all warranties and liabilities of any kind (including without limitation warranties of non-infringement of intellectual property rights of any third party) with respect to any and all information given in this document. The data contained in this document is exclusively intended for technically trained staff. It is the responsibility of customer’s technical departments to evaluate the suitability of the products for the intended application and the completeness of the product information given in this document with respect to such application. Please note that technical specifications of Infineon’s products are conclusively stated in the applicable Infineon data sheets. Infineon Technologies reserves the right to make changes to this document without further notice.
[Rule]
- The selected pin cell is yellow.
- Duplicate pin names are red.

## PA64
Pin Assignment_64-LQFP
002-34925_01 - REFERENCE DATA
|  |  |  | 0 | 0 | 0 | 0 | 0 | 0 | VCCD | VSSD | VSSD | VDDD | XRES_L | 0 | 0 | 0 | 0 | VSSD
|  |  |  | 64 | 63 | 62 | 61 | 60 | 59 | 58 | 57 | 56 | 55 | 54 | 53 | 52 | 51 | 50 | 49
|  | 0 | 1 | 64-LQFP | [15 empty] | 48 | VDDD
|  | 0 | 2 | [16 empty] | 47 | 0
|  | 0 | 3 | [16 empty] | 46 | 0
|  | 0 | 4 | [16 empty] | 45 | 0
|  | 0 | 5 | [16 empty] | 44 | 0
|  | 0 | 6 | [16 empty] | 43 | 0
|  | 0 | 7 | [16 empty] | 42 | 0
|  | 0 | 8 | [16 empty] | 41 | 0
|  | 0 | 9 | [16 empty] | 40 | 0
|  | 0 | 10 | [16 empty] | 39 | 0
|  | 0 | 11 | [16 empty] | 38 | 0
|  | 0 | 12 | [16 empty] | 37 | 0
|  | 0 | 13 | [16 empty] | 36 | 0
|  | 0 | 14 | [16 empty] | 35 | 0
|  | 0 | 15 | [16 empty] | 34 | 0
|  | VDDD | 16 | [16 empty] | 33 | VSSD
|  |  |  | 17 | 18 | 19 | 20 | 21 | 22 | 23 | 24 | 25 | 26 | 27 | 28 | 29 | 30 | 31 | 32
|  |  |  | VSSD | 0 | 0 | 0 | 0 | 0 | 0 | 0 | 0 | VREFL | VSSA | VDDA | VREFH | 0 | 0 | VDDIO_2
IMPORTANT NOTICE
The tool used by Infineon Technologies is not fully validated and the behavior of parameters of the products assessed by Infineon Technologies is based on assumptions only. Therefore, the assessment results shown in this document shall be regarded as an indication only and in no event as a description or warranty of a certain functionality, condition or quality of the products. Before implementation of the products, the recipient of this document must verify any function and other technical information given herein in the real application. Infineon Technologies hereby disclaims any and all warranties and liabilities of any kind (including without limitation warranties of non-infringement of intellectual property rights of any third party) with respect to any and all information given in this document. The data contained in this document is exclusively intended for technically trained staff. It is the responsibility of customer’s technical departments to evaluate the suitability of the products for the intended application and the completeness of the product information given in this document with respect to such application. Please note that technical specifications of Infineon’s products are conclusively stated in the applicable Infineon data sheets. Infineon Technologies reserves the right to make changes to this document without further notice.

## History
Revision History
Revision | Issue Date | Description of Change
** | 04/11/2022 | Initial Release
*A | 12/13/2022 | - Added the "IMPORTANT NOTICE". - Changed TCPWM pin name from "PWM_xx, PWM_xx_N, TC_xx_TR0, and TC_xx_TR1" to "PWM0_xx, PWM0_xx_N, TC0_xx_TR0, and TC0_xx_TR1" on PCHxxx sheet.