## PF176
Pin Function_176-LQFP
002-34925_06 - REFERENCE DATA
| (Function) |  |  | (TCPWM) | (TCPWM) | (TCPWM TR) | (Others) | (TDM/LIN) | (TDM/CXPI) | (CAN) | (PCM-PWM) | (SG) | (SPI) | (UART) | (I2C) | (Others) | (Others) | (SMIF) | (LCD) | (LCD) | (SPI) | (I2C) | (DEBUG) | (Analog)
| Name | Pin | GPIO |  |  |  |  | Active Mapping | [10 empty] | DeepSleep Mapping |  |  |  |  | Analog/HV |  | Selected Pin Attribute |  |  | Memo | I/O Port |  | Board Connection
|  |  |  | HCon#8 | HCon#9 | HCon#10 | HCon#11 | HCon#16 | HCon#17 | HCon#18 | HCon#20 | HCon#21 | HCon#22 | HCon#23 | HCon#24 | HCon#25 | HCon#26 | HCon#27 | HCon#12 | HCon#13 | HCon#14 | HCon#15 | HCon#29 |  |  | Function | SMARTIO | Note |  | Type | Power Source | Connection_1 | Connection_2
|  |  |  | ACT #0 | ACT #1 | ACT #2 | ACT #3 | ACT #4 | ACT #5 | ACT #6 | ACT #8 | ACT #9 | ACT #10 | ACT #11 | ACT #12 | ACT #13 | ACT #14 | ACT #15 | DS #0 | DS #1 | DS #2 | DS #3 | DS #5
| VSSIO_HSIO | 1 | NA | [20 empty] | NA | NA | VSSIO_HSIO | NA |  | HSIO_STDLN ground | - | - | bar: HCon#8 ACT #0 to DeepSleep Mapping HCon#29 DS #5
| P8.0 | 2 | P8.0 | NA | NA | NA | NA | NA | NA | NA | NA | NA | SCB10_CLK (0) | SCB10_RX (0) | SCB10_SDA (0) | NA | IO_CLK_HF[2] | SPIHB_SELECT1 | NA | NA | NA | NA | NA | NA | NA |  | NA | See the Notice *1 |  | HSIO_STDLN | VDDIO_HSIO
| P8.1 | 3 | P8.1 | NA | NA | NA | NA | NA | NA | NA | NA | NA | SCB10_MOSI (0) | SCB10_TX (0) | SCB10_SCL (0) | NA | NA | SPIHB_SELECT0 | NA | NA | NA | NA | NA | NA | NA |  | NA | See the Notice *1 |  | HSIO_STDLN | VDDIO_HSIO
| P8.2 | 4 | P8.2 | NA | NA | NA | NA | NA | NA | NA | NA | NA | SCB10_MISO (0) | SCB10_RTS (0) | NA | NA | NA | SPIHB_DATA7 | NA | NA | NA | NA | NA | NA | NA |  | NA | See the Notice *1 |  | HSIO_STDLN | VDDIO_HSIO
| P8.3 | 5 | P8.3 | NA | NA | NA | NA | NA | NA | NA | NA | NA | SCB10_SEL0 (0) | SCB10_CTS (0) | NA | NA | NA | SPIHB_DATA6 | NA | NA | NA | NA | NA | NA | NA |  | NA | See the Notice *1 |  | HSIO_STDLN | VDDIO_HSIO
| VSSIO_HSIO | 6 | NA | [20 empty] | NA | NA | VSSIO_HSIO | NA |  | HSIO_STDLN ground | - | - | bar: HCon#8 ACT #0 to DeepSleep Mapping HCon#29 DS #5
| VDDIO_HSIO | 7 | NA | [20 empty] | NA | NA | VDDIO_HSIO | NA |  | Supply for HSIO_STDLN (3.0 - 3.6 V) | - | - | bar: HCon#8 ACT #0 to DeepSleep Mapping HCon#29 DS #5
| P8.4 | 8 | P8.4 | NA | NA | NA | NA | NA | NA | NA | NA | NA | SCB10_SEL1 (0) | NA | NA | NA | NA | SPIHB_DATA5 | NA | NA | NA | NA | NA | NA | NA |  | NA | See the Notice *1 |  | HSIO_STDLN | VDDIO_HSIO
| P8.5 | 9 | P8.5 | NA | NA | NA | NA | NA | NA | NA | NA | NA | NA | NA | NA | NA | EXT_CLK | SPIHB_DATA4 | NA | NA | NA | NA | NA | NA | NA |  | NA |  |  | HSIO_STDLN | VDDIO_HSIO
| P8.6 | 10 | P8.6 | NA | NA | NA | NA | NA | NA | NA | NA | NA | SCB11_CLK (0) | SCB11_RX (0) | SCB11_SDA (0) | NA | NA | SPIHB_DATA3 | NA | NA | NA | NA | NA | NA | NA |  | NA | See the Notice *1 |  | HSIO_STDLN | VDDIO_HSIO
| P8.7 | 11 | P8.7 | NA | NA | NA | NA | NA | NA | NA | NA | NA | SCB11_MOSI (0) | SCB11_TX (0) | SCB11_SCL (0) | NA | TRACE_DATA_3 | SPIHB_DATA2 | NA | NA | NA | NA | NA | NA | NA |  | NA | See the Notice *1 |  | HSIO_STDLN | VDDIO_HSIO
| VSSIO_HSIO | 12 | NA | [20 empty] | NA | NA | VSSIO_HSIO | NA |  | HSIO_STDLN ground | - | - | bar: HCon#8 ACT #0 to DeepSleep Mapping HCon#29 DS #5
| VDDIO_HSIO | 13 | NA | [20 empty] | NA | NA | VDDIO_HSIO | NA |  | Supply for HSIO_STDLN (3.0 - 3.6 V) | - | - | bar: HCon#8 ACT #0 to DeepSleep Mapping HCon#29 DS #5
| P9.0 | 14 | P9.0 | NA | NA | NA | NA | NA | NA | NA | NA | NA | SCB11_MISO (0) | SCB11_RTS (0) | NA | NA | TRACE_DATA_2 | SPIHB_DATA1 | NA | NA | NA | NA | NA | NA | NA |  | NA | See the Notice *1 |  | HSIO_STDLN | VDDIO_HSIO
| P9.1 | 15 | P9.1 | NA | NA | NA | NA | NA | NA | NA | NA | NA | SCB11_SEL0 (0) | SCB11_CTS (0) | NA | NA | TRACE_DATA_1 | SPIHB_DATA0 | NA | NA | NA | NA | NA | NA | NA |  | NA | See the Notice *1 |  | HSIO_STDLN | VDDIO_HSIO
| P9.2 | 16 | P9.2 | NA | NA | NA | NA | NA | NA | NA | NA | NA | SCB11_SEL1 (0) | NA | NA | NA | TRACE_DATA_0 | SPIHB_CLK | NA | NA | NA | NA | NA | NA | NA |  | NA | See the Notice *1 |  | HSIO_STDLN | VDDIO_HSIO
| P9.3 | 17 | P9.3 | NA | NA | NA | NA | NA | NA | NA | NA | NA | NA | NA | NA | NA | TRACE_CLOCK | SPIHB_RWDS | NA | NA | NA | NA | NA | NA | NA |  | NA |  |  | HSIO_STDLN | VDDIO_HSIO
| VDDIO_HSIO | 18 | NA | [20 empty] | NA | NA | VDDIO_HSIO | NA |  | Supply for HSIO_STDLN (3.0 - 3.6 V) | - | - | bar: HCon#8 ACT #0 to DeepSleep Mapping HCon#29 DS #5
| VSSIO_HSIO | 19 | NA | [20 empty] | NA | NA | VSSIO_HSIO | NA |  | HSIO_STDLN ground | - | - | bar: HCon#8 ACT #0 to DeepSleep Mapping HCon#29 DS #5
| VDDD | 20 | NA | [20 empty] | NA | NA | VDDD | NA |  | Main digital supply | - | - | bar: HCon#8 ACT #0 to DeepSleep Mapping HCon#29 DS #5
| VCCD | 21 | NA | [20 empty] | NA | NA | VCCD | NA |  | Main regulated supply | - | - | bar: HCon#8 ACT #0 to DeepSleep Mapping HCon#29 DS #5
| VSSD | 22 | NA | [20 empty] | NA | NA | VSSD | NA |  | Main digital ground | - | - | bar: HCon#8 ACT #0 to DeepSleep Mapping HCon#29 DS #5
| P10.0 | 23 | P10.0 | PWM0_4 | PWM0_3_N | NA | NA | NA | NA | NA | NA | SG_TONE[0] (1) | SCB2_CLK (1) | SCB2_RX (1) | SCB2_SDA (1) | NA | NA | NA | LCD_SEG_0 | LCD_COM_0 | NA | NA | NA | NA | NA |  | NA | See the Notice *1 |  | GPIO_STD | VDDD
| P10.1 | 24 | P10.1 | PWM0_5 | PWM0_4_N | NA | NA | NA | NA | NA | NA | SG_AMPL[0] (1) | SCB2_MOSI (1) | SCB2_TX (1) | SCB2_SCL (1) | NA | NA | NA | LCD_SEG_1 | LCD_COM_1 | NA | NA | NA | NA | NA |  | NA | See the Notice *1 |  | GPIO_STD | VDDD
| P10.2 | 25 | P10.2 | PWM0_6 | PWM0_5_N | NA | NA | NA | NA | NA | NA | SG_MCK[0] (1) | SCB2_MISO (1) | SCB2_RTS (1) | NA | NA | NA | NA | LCD_SEG_2 | LCD_COM_2 | NA | NA | NA | NA | NA |  | NA | See the Notice *1 |  | GPIO_STD | VDDD
| P10.3 | 26 | P10.3 | PWM0_7 | PWM0_6_N | NA | NA | NA | NA | NA | NA | SG_TONE[1] (1) | SCB2_SEL0 (1) | SCB2_CTS (1) | NA | NA | NA | NA | LCD_SEG_3 | LCD_COM_3 | NA | NA | NA | NA | NA |  | NA | See the Notice *1 |  | GPIO_STD | VDDD
| P10.4 | 27 | P10.4 | PWM0_8 | PWM0_7_N | NA | NA | NA | NA | NA | NA | SG_AMPL[1] (1) | NA | NA | NA | NA | NA | NA | LCD_SEG_4 | LCD_COM_4 | NA | NA | NA | NA | NA |  | NA |  |  | GPIO_STD | VDDD
| P11.0 | 28 | P11.0 | PWM0_9 | PWM0_8_N | NA | NA | NA | NA | NA | NA | SG_MCK[1] (1) | SCB1_CLK (0) | SCB1_RX (0) | SCB1_SDA (0) | NA | NA | NA | LCD_SEG_5 | LCD_COM_5 | NA | NA | NA | NA | NA |  | NA | See the Notice *1 |  | GPIO_STD | VDDD
| P11.1 | 29 | P11.1 | PWM0_10 | PWM0_9_N | NA | NA | NA | NA | NA | NA | NA | SCB1_MOSI (0) | SCB1_TX (0) | SCB1_SCL (0) | NA | NA | NA | LCD_SEG_6 | LCD_COM_6 | NA | NA | NA | NA | NA |  | NA | See the Notice *1 |  | GPIO_STD | VDDD
| P11.2 | 30 | P11.2 | PWM0_H_0 | PWM0_10_N | NA | NA | TDM_TX_MCK[0] (0) | TDM_RX_MCK[1] (0) | NA | NA | NA | SCB1_MISO (0) | SCB1_RTS (0) | NA | NA | NA | NA | LCD_SEG_7 | LCD_COM_7 | NA | NA | NA | NA | NA |  | NA | See the Notice *1 |  | GPIO_STD | VDDD
| P11.3 | 31 | P11.3 | PWM0_H_1 | PWM0_H_0_N | NA | NA | TDM_TX_SCK[0] (0) | TDM_RX_SCK[1] (0) | NA | NA | NA | SCB1_SEL0 (0) | SCB1_CTS (0) | NA | NA | NA | NA | LCD_SEG_8 | LCD_COM_8 | NA | NA | NA | NA | NA |  | NA | See the Notice *1 |  | GPIO_STD | VDDD
| P11.4 | 32 | P11.4 | PWM0_H_2 | PWM0_H_1_N | TC0_H_0_TR | NA | TDM_TX_FSYNC[0] (0) | TDM_RX_FSYNC[1] (0) | NA | NA | NA | SCB1_SEL1 (0) | NA | NA | NA | NA | NA | LCD_SEG_9 | LCD_COM_9 | NA | NA | NA | NA | NA |  | NA | See the Notice *1 |  | GPIO_STD | VDDD
| P11.5 | 33 | P11.5 | PWM0_11 | PWM0_H_2_N | TC0_H_1_TR | NA | TDM_TX_SD[0] (0) | TDM_RX_SD[1] (0) | NA | NA | SG_TONE[2] (1) | NA | NA | NA | NA | NA | NA | LCD_SEG_12 | LCD_COM_12 | NA | NA | NA | NA | NA |  | NA | See the Notice *1 |  | GPIO_STD | VDDD
| P11.6 | 34 | P11.6 | PWM0_6 | PWM0_11_N | NA | NA | NA | NA | NA | NA | SG_AMPL[2] (1) | NA | NA | NA | NA | NA | NA | LCD_SEG_13 | LCD_COM_13 | NA | NA | NA | NA | NA |  | NA | See the Notice *1 |  | GPIO_STD | VDDD
| P11.7 | 35 | P11.7 | PWM0_7 | PWM0_6_N | NA | NA | NA | NA | NA | NA | SG_MCK[2] (1) | NA | NA | NA | TRIG_IN[18] | NA | NA | LCD_SEG_14 | LCD_COM_14 | NA | NA | NA | NA | NA |  | NA | See the Notice *1 |  | GPIO_STD | VDDD
| P12.0 | 36 | P12.0 | PWM0_8 | PWM0_7_N | TC0_H_2_TR | NA | NA | NA | NA | NA | SG_TONE[0] (0) | SCB2_CLK (0) | SCB2_RX (0) | SCB2_SDA (0) | NA | NA | NA | LCD_SEG_10 | LCD_COM_10 | NA | NA | NA | NA | NA |  | NA | See the Notice *1 |  | GPIO_STD | VDDD
| P12.1 | 37 | P12.1 | PWM0_9 | PWM0_8_N | NA | NA | NA | NA | NA | NA | SG_AMPL[0] (0) | SCB2_MOSI (0) | SCB2_TX (0) | SCB2_SCL (0) | NA | NA | NA | LCD_SEG_11 | LCD_COM_11 | NA | NA | NA | NA | NA |  | NA | See the Notice *1 |  | GPIO_STD | VDDD
| P12.2 | 38 | P12.2 | PWM0_10 | PWM0_9_N | NA | NA | NA | NA | NA | NA | SG_MCK[0] (0) | SCB2_MISO (0) | SCB2_RTS (0) | NA | NA | NA | NA | LCD_SEG_15 | LCD_COM_15 | NA | NA | NA | NA | NA |  | NA | See the Notice *1 |  | GPIO_STD | VDDD
| P12.3 | 39 | P12.3 | PWM0_11 | PWM0_10_N | NA | NA | TDM_TX_MCK[1] (0) | TDM_RX_MCK[0] (0) | NA | NA | NA | SCB2_SEL0 (0) | SCB2_CTS (0) | NA | NA | NA | NA | LCD_SEG_16 | LCD_COM_16 | NA | NA | NA | NA | NA |  | NA | See the Notice *1 |  | GPIO_STD | VDDD
| P12.4 | 40 | P12.4 | PWM0_0 | PWM0_11_N | NA | NA | TDM_TX_SCK[1] (0) | TDM_RX_SCK[0] (0) | NA | NA | NA | SCB2_SEL1 (0) | NA | NA | NA | NA | NA | LCD_SEG_17 | LCD_COM_17 | NA | NA | NA | NA | NA |  | NA | See the Notice *1 |  | GPIO_STD | VDDD
| P12.5 | 41 | P12.5 | PWM0_1 | PWM0_0_N | NA | NA | TDM_TX_FSYNC[1] (0) | TDM_RX_FSYNC[0] (0) | NA | NA | NA | NA | NA | NA | NA | NA | NA | LCD_SEG_18 | LCD_COM_18 | NA | NA | NA | NA | NA |  | NA | See the Notice *1 |  | GPIO_STD | VDDD
| P12.6 | 42 | P12.6 | PWM0_2 | PWM0_1_N | NA | NA | TDM_TX_SD[1] (0) | TDM_RX_SD[0] (0) | NA | NA | NA | NA | NA | NA | NA | NA | NA | LCD_SEG_19 | LCD_COM_19 | NA | NA | NA | NA | NA |  | NA | See the Notice *1 |  | GPIO_STD | VDDD
| P12.7 | 43 | P12.7 | PWM0_3 | PWM0_2_N | NA | NA | NA | NA | NA | NA | NA | NA | NA | NA | TRIG_IN[19] | NA | NA | LCD_SEG_20 | LCD_COM_20 | NA | NA | NA | NA | NA |  | NA |  |  | GPIO_STD | VDDD
| VSSD | 44 | NA | [20 empty] | NA | NA | VSSD | NA |  | Main digital ground | - | - | bar: HCon#8 ACT #0 to DeepSleep Mapping HCon#29 DS #5
| VDDD | 45 | NA | [20 empty] | NA | NA | VDDD | NA |  | Main digital supply | - | - | bar: HCon#8 ACT #0 to DeepSleep Mapping HCon#29 DS #5
| P13.0 | 46 | P13.0 | PWM0_4 | PWM0_18_N | TC0_25_TR | NA | TDM_TX_MCK[0] (1) | TDM_RX_MCK[1] (1) | NA | PWM_LINE1_P[0] (1) | NA | SCB4_CLK (1) | SCB4_RX (1) | SCB4_SDA (1) | TRIG_IN[20] | NA | NA | LCD_SEG_0 | LCD_COM_0 | NA | NA | NA | NA | NA |  | NA | See the Notice *1 |  | GPIO_STD | VDDD
| P13.1 | 47 | P13.1 | PWM0_5 | PWM0_4_N | TC0_26_TR | NA | TDM_TX_SCK[0] (1) | TDM_RX_SCK[1] (1) | NA | PWM_LINE1_N[0] (1) | NA | SCB4_MOSI (1) | SCB4_TX (1) | SCB4_SCL (1) | TRIG_IN[21] | NA | NA | LCD_SEG_1 | LCD_COM_1 | NA | NA | NA | NA | NA |  | NA | See the Notice *1 |  | GPIO_STD | VDDD
| P13.2 | 48 | P13.2 | PWM0_6 | PWM0_5_N | TC0_27_TR | NA | TDM_TX_FSYNC[0] (1) | TDM_RX_FSYNC[1] (1) | NA | PWM_LINE2_P[0] (1) | NA | SCB4_MISO (1) | SCB4_RTS (1) | NA | NA | NA | NA | LCD_SEG_2 | LCD_COM_2 | NA | NA | NA | NA | NA |  | NA | See the Notice *1 |  | GPIO_STD | VDDD
| P13.3 | 49 | P13.3 | PWM0_7 | PWM0_6_N | TC0_28_TR | NA | TDM_TX_SD[0] (1) | TDM_RX_SD[1] (1) | NA | PWM_LINE2_N[0] (1) | NA | SCB4_SEL0 (1) | SCB4_CTS (1) | NA | NA | NA | NA | LCD_SEG_3 | LCD_COM_3 | NA | NA | NA | NA | NA |  | NA | See the Notice *1 |  | GPIO_STD | VDDD
| P14.0 | 50 | P14.0 | PWM0_H_3 | PWM0_7_N | NA | NA | NA | NA | NA | NA | SG_TONE[1] (0) | NA | SCB0_RX (0) | NA | NA | NA | NA | LCD_SEG_4 | LCD_COM_4 | SCB0_CLK (0) | SCB0_SDA (0) | NA | NA | NA |  | NA | See the Notice *1 |  | GPIO_ENH | VDDD
| P14.1 | 51 | P14.1 | PWM0_H_4 | PWM0_H_3_N | NA | NA | NA | NA | NA | NA | SG_AMPL[1] (0) | NA | SCB0_TX (0) | NA | NA | NA | NA | LCD_SEG_5 | LCD_COM_5 | SCB0_MOSI (0) | SCB0_SCL (0) | NA | NA | NA |  | NA | See the Notice *1 |  | GPIO_ENH | VDDD
| P14.2 | 52 | P14.2 | PWM0_H_5 | PWM0_H_4_N | TC0_H_3_TR | NA | NA | NA | NA | NA | SG_MCK[1] (0) | NA | SCB0_RTS (0) | SCB1_SDA (1) | NA | NA | NA | LCD_SEG_6 | LCD_COM_6 | SCB0_MISO (0) | NA | NA | NA | NA |  | NA | See the Notice *1 |  | GPIO_ENH | VDDD
| P14.3 | 53 | P14.3 | PWM0_8 | PWM0_H_5_N | TC0_H_4_TR | NA | NA | NA | NA | NA | SG_TONE[2] (0) | NA | SCB0_CTS (0) | SCB1_SCL (1) | NA | NA | NA | LCD_SEG_7 | LCD_COM_7 | SCB0_SEL0 (0) | NA | NA | NA | NA |  | NA | See the Notice *1 |  | GPIO_ENH | VDDD
| P14.4 | 54 | P14.4 | PWM0_9 | PWM0_8_N | TC0_H_5_TR | NA | NA | NA | NA | PWM_MCK[0] (1) | SG_AMPL[2] (0) | NA | NA | SCB10_SDA (1) | NA | NA | NA | LCD_SEG_8 | LCD_COM_8 | SCB0_SEL1 (0) | NA | NA | NA | NA |  | NA | See the Notice *1 |  | GPIO_ENH | VDDD
| P14.5 | 55 | P14.5 | PWM0_10 | PWM0_9_N | TC0_29_TR | NA | NA | NA | NA | PWM_MCK[1] (1) | SG_MCK[2] (0) | NA | NA | SCB10_SCL (1) | NA | NA | NA | LCD_SEG_9 | LCD_COM_9 | SCB0_SEL2 (0) | NA | NA | NA | NA |  | NA | See the Notice *1 |  | GPIO_ENH | VDDD
| P14.6 | 56 | P14.6 | PWM0_11 | PWM0_10_N | TC0_30_TR | NA | NA | NA | NA | NA | SG_TONE[3] (1) | NA | NA | SCB11_SDA (1) | NA | NA | NA | LCD_SEG_10 | LCD_COM_10 | SCB0_SEL3 (0) | NA | NA | NA | NA |  | NA | See the Notice *1 |  | GPIO_ENH | VDDD
| P14.7 | 57 | P14.7 | PWM0_12 | PWM0_11_N | NA | NA | NA | NA | NA | NA | SG_AMPL[3] (1) | NA | NA | SCB11_SCL (1) | NA | NA | NA | LCD_SEG_11 | LCD_COM_11 | NA | NA | NA | NA | NA |  | NA | See the Notice *1 |  | GPIO_ENH | VDDD
| P15.0 | 58 | P15.0 | PWM0_13 | PWM0_12_N | NA | NA | TDM_TX_MCK[1] (1) | TDM_RX_MCK[0] (1) | NA | PWM_LINE1_P[1] (1) | SG_MCK[3] (1) | SCB3_CLK (0) | SCB3_RX (0) | SCB3_SDA (0) | NA | NA | NA | LCD_SEG_12 | LCD_COM_12 | NA | NA | NA | NA | NA |  | NA | See the Notice *1 |  | GPIO_STD | VDDD
| P15.1 | 59 | P15.1 | PWM0_H_6 | PWM0_13_N | NA | NA | TDM_TX_SCK[1] (1) | TDM_RX_SCK[0] (1) | NA | PWM_LINE1_N[1] (1) | NA | SCB3_MOSI (0) | SCB3_TX (0) | SCB3_SCL (0) | NA | NA | NA | LCD_SEG_13 | LCD_COM_13 | NA | NA | NA | NA | NA |  | NA | See the Notice *1 |  | GPIO_STD | VDDD
| P15.2 | 60 | P15.2 | PWM0_H_7 | PWM0_H_6_N | NA | NA | TDM_TX_FSYNC[1] (1) | TDM_RX_FSYNC[0] (1) | NA | PWM_LINE2_P[1] (1) | NA | SCB3_MISO (0) | SCB3_RTS (0) | NA | NA | NA | NA | LCD_SEG_14 | LCD_COM_14 | NA | NA | NA | NA | NA |  | NA | See the Notice *1 |  | GPIO_STD | VDDD
| P15.3 | 61 | P15.3 | PWM0_14 | PWM0_H_7_N | TC0_H_6_TR | NA | TDM_TX_SD[1] (1) | TDM_RX_SD[0] (1) | NA | PWM_LINE2_N[1] (1) | NA | SCB3_SEL0 (0) | SCB3_CTS (0) | NA | NA | NA | NA | LCD_SEG_15 | LCD_COM_15 | NA | NA | NA | NA | NA |  | NA | See the Notice *1 |  | GPIO_STD | VDDD
| P15.4 | 62 | P15.4 | PWM0_15 | PWM0_14_N | TC0_H_7_TR | NA | NA | NA | NA | NA | NA | SCB3_SEL1 (0) | NA | NA | TRIG_IN[22] | NA | NA | LCD_SEG_16 | LCD_COM_16 | NA | NA | NA | NA | NA |  | NA | See the Notice *1 |  | GPIO_STD | VDDD
| P15.5 | 63 | P15.5 | PWM0_16 | PWM0_15_N | NA | NA | NA | NA | NA | NA | SG_TONE[4] (1) | NA | NA | NA | TRIG_IN[23] | NA | NA | LCD_SEG_17 | LCD_COM_17 | NA | NA | NA | NA | NA |  | NA | See the Notice *1 |  | GPIO_STD | VDDD
| P15.6 | 64 | P15.6 | PWM0_17 | PWM0_16_N | NA | NA | NA | NA | NA | NA | SG_AMPL[4] (1) | NA | NA | NA | TRIG_IN[24] | NA | NA | LCD_SEG_18 | LCD_COM_18 | NA | NA | NA | NA | NA |  | NA | See the Notice *1 |  | GPIO_STD | VDDD
| P15.7 | 65 | P15.7 | PWM0_18 | PWM0_17_N | NA | NA | NA | NA | NA | NA | SG_MCK[4] (1) | NA | NA | NA | TRIG_IN[25] | NA | NA | LCD_SEG_19 | LCD_COM_19 | NA | NA | NA | NA | NA |  | NA | See the Notice *1 |  | GPIO_STD | VDDD
| VDDD | 66 | NA | [20 empty] | NA | NA | VDDD | NA |  | Main digital supply | - | - | bar: HCon#8 ACT #0 to DeepSleep Mapping HCon#29 DS #5
| VSSD | 67 | NA | [20 empty] | NA | NA | VSSD | NA |  | Main digital ground | - | - | bar: HCon#8 ACT #0 to DeepSleep Mapping HCon#29 DS #5
| P16.0 | 68 | P16.0 | PWM0_19 | PWM0_33_N | NA | NA | NA | NA | NA | PWM_LINE1_P[0] (0) | NA | SCB4_CLK (0) | SCB4_RX (0) | SCB4_SDA (0) | NA | NA | NA | LCD_SEG_20 | LCD_COM_20 | NA | NA | NA | NA | NA |  | NA | See the Notice *1 |  | GPIO_STD | VDDD
| P16.1 | 69 | P16.1 | PWM0_H_8 | PWM0_19_N | NA | NA | NA | NA | NA | PWM_LINE1_N[0] (0) | NA | SCB4_MOSI (0) | SCB4_TX (0) | SCB4_SCL (0) | NA | NA | NA | LCD_SEG_21 | LCD_COM_21 | NA | NA | NA | NA | NA |  | NA | See the Notice *1 |  | GPIO_STD | VDDD
| P16.2 | 70 | P16.2 | PWM0_H_9 | PWM0_H_8_N | NA | NA | NA | NA | NA | PWM_LINE2_P[0] (0) | NA | SCB4_MISO (0) | SCB4_RTS (0) | NA | NA | NA | NA | LCD_SEG_22 | LCD_COM_22 | NA | NA | NA | NA | NA |  | NA | See the Notice *1 |  | GPIO_STD | VDDD
| P16.3 | 71 | P16.3 | PWM0_20 | PWM0_H_9_N | TC0_H_8_TR | NA | NA | NA | NA | PWM_LINE2_N[0] (0) | NA | SCB4_SEL0 (0) | SCB4_CTS (0) | NA | NA | NA | NA | LCD_SEG_23 | LCD_COM_23 | NA | NA | NA | NA | NA |  | NA | See the Notice *1 |  | GPIO_STD | VDDD
| P16.4 | 72 | P16.4 | PWM0_21 | PWM0_20_N | TC0_H_9_TR | NA | NA | NA | NA | PWM_MCK[0] (0) | SG_MCK[3] (0) | SCB4_SEL1 (0) | NA | NA | NA | NA | NA | LCD_SEG_24 | LCD_COM_24 | NA | NA | NA | NA | NA |  | NA | See the Notice *1 |  | GPIO_STD | VDDD
| P16.5 | 73 | P16.5 | PWM0_22 | PWM0_21_N | NA | NA | NA | NA | NA | NA | SG_MCK[4] (0) | NA | NA | NA | NA | NA | NA | LCD_SEG_25 | LCD_COM_25 | NA | NA | NA | NA | NA |  | NA | See the Notice *1 |  | GPIO_STD | VDDD
| P17.0 | 74 | P17.0 | PWM0_23 | PWM0_22_N | NA | NA | NA | NA | NA | PWM_LINE1_P[1] (0) | NA | SCB5_CLK (0) | SCB5_RX (0) | SCB5_SDA (0) | NA | NA | NA | LCD_SEG_26 | LCD_COM_26 | NA | NA | NA | NA | NA |  | NA | See the Notice *1 |  | GPIO_STD | VDDD
| P17.1 | 75 | P17.1 | PWM0_24 | PWM0_23_N | TC0_20_TR | NA | NA | NA | NA | PWM_LINE1_N[1] (0) | NA | SCB5_MOSI (0) | SCB5_TX (0) | SCB5_SCL (0) | NA | NA | NA | LCD_SEG_27 | LCD_COM_27 | NA | NA | NA | NA | NA |  | NA | See the Notice *1 |  | GPIO_STD | VDDD
| P17.2 | 76 | P17.2 | PWM0_25 | PWM0_24_N | TC0_21_TR | NA | NA | NA | NA | PWM_LINE2_P[1] (0) | NA | SCB5_MISO (0) | SCB5_RTS (0) | NA | NA | NA | NA | LCD_SEG_28 | LCD_COM_28 | NA | NA | NA | NA | NA |  | NA | See the Notice *1 |  | GPIO_STD | VDDD
| P17.3 | 77 | P17.3 | PWM0_26 | PWM0_25_N | TC0_22_TR | NA | NA | NA | NA | PWM_LINE2_N[1] (0) | NA | SCB5_SEL0 (0) | SCB5_CTS (0) | NA | TRIG_IN[26] | NA | NA | LCD_SEG_29 | LCD_COM_29 | NA | NA | NA | NA | NA |  | NA | See the Notice *1 |  | GPIO_STD | VDDD
| P17.4 | 78 | P17.4 | PWM0_27 | PWM0_26_N | TC0_23_TR | NA | NA | NA | NA | PWM_MCK[1] (0) | SG_TONE[3] (0) | SCB5_SEL1 (0) | NA | NA | TRIG_IN[27] | NA | NA | LCD_SEG_30 | LCD_COM_30 | NA | NA | NA | NA | NA |  | NA | See the Notice *1 |  | GPIO_STD | VDDD
| P17.5 | 79 | P17.5 | PWM0_28 | PWM0_27_N | TC0_24_TR | NA | NA | NA | NA | NA | SG_AMPL[3] (0) | NA | NA | NA | NA | NA | NA | LCD_SEG_31 | LCD_COM_31 | NA | NA | NA | NA | NA |  | NA | See the Notice *1 |  | GPIO_STD | VDDD
| P17.6 | 80 | P17.6 | PWM0_29 | PWM0_28_N | NA | NA | NA | NA | NA | NA | SG_TONE[4] (0) | NA | NA | NA | NA | NA | NA | LCD_SEG_32 | LCD_COM_32 | NA | NA | NA | NA | NA |  | NA | See the Notice *1 |  | GPIO_STD | VDDD
| P17.7 | 81 | P17.7 | PWM0_30 | PWM0_29_N | NA | NA | NA | NA | NA | NA | SG_AMPL[4] (0) | NA | NA | NA | NA | NA | NA | LCD_SEG_33 | LCD_COM_33 | NA | NA | NA | NA | NA |  | NA | See the Notice *1 |  | GPIO_STD | VDDD
| P18.0 | 82 | P18.0 | PWM0_31 | PWM0_30_N | NA | NA | NA | NA | CAN0_1_TX | NA | NA | SCB6_CLK (0) | SCB6_RX (0) | SCB6_SDA (0) | NA | NA | NA | LCD_SEG_34 | LCD_COM_34 | NA | NA | NA | NA | NA |  | NA | See the Notice *1 |  | GPIO_STD | VDDD
| P18.1 | 83 | P18.1 | PWM0_32 | PWM0_31_N | NA | NA | NA | NA | CAN0_1_RX | NA | NA | SCB6_MOSI (0) | SCB6_TX (0) | SCB6_SCL (0) | NA | NA | NA | LCD_SEG_35 | LCD_COM_35 | NA | NA | NA | NA | NA |  | NA | See the Notice *1 |  | GPIO_STD | VDDD
| P18.2 | 84 | P18.2 | PWM0_33 | PWM0_32_N | NA | NA | LIN1_TX | CXPI1_TX | CAN0_0_TX | NA | NA | SCB6_MISO (0) | SCB6_RTS (0) | NA | NA | NA | NA | LCD_SEG_21 | LCD_COM_21 | NA | NA | NA | NA | NA |  | NA | See the Notice *1 |  | GPIO_STD | VDDD
| P18.3 | 85 | P18.3 | PWM0_12 | PWM0_23_N | TC0_20_TR | NA | LIN1_RX | CXPI1_RX | CAN0_0_RX | NA | NA | SCB6_SEL0 (0) | SCB6_CTS (0) | NA | NA | NA | NA | LCD_SEG_22 | LCD_COM_22 | NA | NA | NA | NA | HIBERNATE_WAKEUP[3] |  | NA | See the Notice *1 |  | GPIO_STD | VDDD
| P18.4 | 86 | P18.4 | PWM0_13 | PWM0_12_N | TC0_21_TR | NA | LIN1_EN | CXPI1_EN | NA | NA | NA | SCB6_SEL1 (0) | NA | NA | TRIG_IN[28] | NA | NA | LCD_SEG_23 | LCD_COM_23 | NA | NA | NA | NA | NA |  | NA | See the Notice *1 |  | GPIO_STD | VDDD
| P18.5 | 87 | P18.5 | PWM0_14 | PWM0_13_N | NA | NA | NA | NA | NA | NA | NA | NA | NA | NA | TRIG_IN[29] | NA | NA | LCD_SEG_24 | LCD_COM_24 | NA | NA | NA | NA | NA |  | NA |  |  | GPIO_STD | VDDD
| VDDD | 88 | NA | [20 empty] | NA | NA | VDDD | NA |  | Main digital supply | - | - | bar: HCon#8 ACT #0 to DeepSleep Mapping HCon#29 DS #5
| VSSD | 89 | NA | [20 empty] | NA | NA | VSSD | NA |  | Main digital ground | - | - | bar: HCon#8 ACT #0 to DeepSleep Mapping HCon#29 DS #5
| P18.6 | 90 | P18.6 | PWM0_15 | PWM0_14_N | TC0_22_TR | NA | NA | NA | NA | NA | NA | NA | NA | NA | TRIG_IN[30] | NA | NA | NA | NA | NA | NA | NA | NA | NA |  | NA |  |  | GPIO_STD | VDDD
| P18.7 | 91 | P18.7 | PWM0_16 | PWM0_15_N | TC0_23_TR | NA | NA | NA | NA | NA | NA | NA | NA | NA | TRIG_IN[31] | NA | NA | LCD_SEG_27 | LCD_COM_27 | NA | NA | NA | NA | NA |  | NA |  |  | GPIO_STD | VDDD
| P19.0 | 92 | P19.0 | PWM0_17 | PWM0_16_N | NA | NA | LIN0_TX | CXPI0_TX | CAN1_1_TX | NA | NA | SCB6_CLK (1) | SCB6_RX (1) | SCB6_SDA (1) | NA | NA | FAULT_OUT_0 | LCD_SEG_25 | LCD_COM_25 | NA | NA | NA | NA | NA |  | NA | See the Notice *1 |  | GPIO_STD | VDDD
| P19.1 | 93 | P19.1 | PWM0_18 | PWM0_17_N | NA | NA | LIN0_RX | CXPI0_RX | CAN1_1_RX | NA | NA | SCB6_MOSI (1) | SCB6_TX (1) | SCB6_SCL (1) | NA | NA | FAULT_OUT_1 | LCD_SEG_28 | LCD_COM_28 | NA | NA | NA | NA | NA |  | NA | See the Notice *1 |  | GPIO_STD | VDDD
| P19.2 | 94 | P19.2 | PWM0_19 | PWM0_18_N | TC0_31_TR | NA | LIN0_EN | CXPI0_EN | CAN1_0_TX | NA | NA | SCB6_MISO (1) | SCB6_RTS (1) | NA | NA | NA | FAULT_OUT_2 | LCD_SEG_29 | LCD_COM_29 | NA | NA | NA | NA | NA |  | NA | See the Notice *1 |  | GPIO_STD | VDDD
| P19.3 | 95 | P19.3 | PWM0_20 | PWM0_19_N | TC0_32_TR | NA | NA | NA | CAN1_0_RX | NA | NA | SCB6_SEL0 (1) | SCB6_CTS (1) | NA | NA | NA | FAULT_OUT_3 | LCD_SEG_32 | LCD_COM_32 | NA | NA | NA | NA | NA |  | NA | See the Notice *1 |  | GPIO_STD | VDDD
| P19.4 | 96 | P19.4 | PWM0_21 | PWM0_20_N | TC0_33_TR | NA | NA | NA | NA | NA | NA | SCB6_SEL1 (1) | NA | NA | NA | NA | NA | LCD_SEG_33 | LCD_COM_33 | NA | NA | NA | NA | NA |  | NA | See the Notice *1 |  | GPIO_STD | VDDD
| P19.5 | 97 | P19.5 | PWM0_22 | PWM0_21_N | NA | NA | NA | NA | NA | NA | NA | NA | NA | NA | NA | NA | NA | LCD_SEG_30 | LCD_COM_30 | NA | NA | NA | NA | NA |  | NA |  |  | GPIO_STD | VDDD
| P19.6 | 98 | P19.6 | PWM0_23 | PWM0_22_N | NA | NA | NA | NA | NA | NA | NA | NA | NA | NA | NA | NA | NA | LCD_SEG_31 | LCD_COM_31 | NA | NA | NA | NA | NA |  | NA |  |  | GPIO_STD | VDDD
| VSSD | 99 | NA | [20 empty] | NA | NA | VSSD | NA |  | Main digital ground | - | - | bar: HCon#8 ACT #0 to DeepSleep Mapping HCon#29 DS #5
| P0.0 | 100 | P0.0 | [20 empty] | WCO_IN | LPECO_IN |  | NA |  |  | GPIO_STD | VDDD | bar: HCon#8 ACT #0 to DeepSleep Mapping HCon#29 DS #5
| P0.1 | 101 | P0.1 | [20 empty] | WCO_OUT | LPECO_OUT |  | NA |  |  | GPIO_STD | VDDD | bar: HCon#8 ACT #0 to DeepSleep Mapping HCon#29 DS #5
| P0.2 | 102 | P0.2 | NA | NA | NA | NA | NA | NA | NA | NA | NA | NA | NA | NA | NA | EXT_CLK | NA | NA | NA | NA | NA | NA | ECO_IN | NA |  | NA |  |  | GPIO_STD | VDDD
| P0.3 | 103 | P0.3 | [20 empty] | ECO_OUT | NA |  | NA |  |  | GPIO_STD | VDDD | bar: HCon#8 ACT #0 to DeepSleep Mapping HCon#29 DS #5
| VDDD | 104 | NA | [20 empty] | NA | NA | VDDD | NA |  | Main digital supply | - | - | bar: HCon#8 ACT #0 to DeepSleep Mapping HCon#29 DS #5
| VDDD | 105 | NA | [20 empty] | NA | NA | VDDD | NA |  | Main digital supply | - | - | bar: HCon#8 ACT #0 to DeepSleep Mapping HCon#29 DS #5
| VCCD | 106 | NA | [20 empty] | NA | NA | VCCD | NA |  | Main regulated supply | - | - | bar: HCon#8 ACT #0 to DeepSleep Mapping HCon#29 DS #5
| VSSD | 107 | NA | [20 empty] | NA | NA | VSSD | NA |  | Main digital ground | - | - | bar: HCon#8 ACT #0 to DeepSleep Mapping HCon#29 DS #5
| XRES_L | 108 | XRES_L | [20 empty] | NA | NA | XRES_L | NA |  | Active low external reset input | - | - | bar: HCon#8 ACT #0 to DeepSleep Mapping HCon#29 DS #5
| P1.0 | 109 | P1.0 | PWM0_H_0 | PWM0_H_15_N | TC0_H_14_TR | NA | NA | NA | NA | NA | NA | SCB7_CLK (0) | SCB7_RX (0) | SCB7_SDA (0) | NA | NA | FAULT_OUT_0 | NA | NA | NA | NA | NA | ADC[0]_0 | NA |  | NA | See the Notice *1 |  | GPIO_STD | VDDIO_GPIO
| P1.1 | 110 | P1.1 | PWM0_H_1 | PWM0_H_0_N | TC0_H_15_TR | NA | NA | NA | NA | NA | NA | SCB7_MOSI (0) | SCB7_TX (0) | SCB7_SCL (0) | NA | NA | FAULT_OUT_1 | NA | NA | NA | NA | NA | ADC[0]_1 | NA |  | NA | See the Notice *1 |  | GPIO_STD | VDDIO_GPIO
| P1.2 | 111 | P1.2 | PWM0_H_2 | PWM0_H_1_N | TC0_H_0_TR | NA | NA | NA | NA | NA | NA | SCB7_MISO (0) | SCB7_RTS (0) | NA | NA | NA | FAULT_OUT_2 | NA | NA | NA | NA | NA | ADC[0]_2 | NA |  | NA | See the Notice *1 |  | GPIO_STD | VDDIO_GPIO
| P1.3 | 112 | P1.3 | PWM0_H_3 | PWM0_H_2_N | TC0_H_1_TR | NA | NA | NA | NA | NA | NA | SCB7_SEL0 (0) | SCB7_CTS (0) | NA | NA | NA | FAULT_OUT_3 | NA | NA | NA | NA | NA | ADC[0]_3 | NA |  | NA | See the Notice *1 |  | GPIO_STD | VDDIO_GPIO
| P1.4 | 113 | P1.4 | PWM0_H_4 | PWM0_H_3_N | TC0_H_2_TR | NA | NA | NA | NA | NA | NA | SCB7_SEL1 (0) | NA | NA | NA | NA | NA | NA | NA | NA | NA | NA | NA | NA |  | NA | See the Notice *1 |  | GPIO_STD | VDDIO_GPIO
| P1.5 | 114 | P1.5 | PWM0_H_5 | PWM0_H_4_N | TC0_H_3_TR | NA | NA | NA | NA | NA | NA | NA | NA | NA | NA | NA | NA | NA | NA | NA | NA | NA | NA | NA |  | NA |  |  | GPIO_STD | VDDIO_GPIO
| P1.6 | 115 | P1.6 | PWM0_H_6 | PWM0_H_5_N | TC0_H_4_TR | NA | NA | NA | NA | NA | NA | NA | NA | NA | NA | NA | NA | NA | NA | NA | NA | NA | NA | NA |  | NA |  |  | GPIO_STD | VDDIO_GPIO
| P1.7 | 116 | P1.7 | PWM0_H_7 | PWM0_H_6_N | TC0_H_5_TR | NA | NA | NA | NA | NA | NA | NA | NA | NA | NA | NA | NA | NA | NA | NA | NA | NA | NA | NA |  | NA |  |  | GPIO_STD | VDDIO_GPIO
| P2.0 | 117 | P2.0 | PWM0_H_8 | PWM0_H_7_N | TC0_H_6_TR | NA | NA | NA | NA | NA | NA | SCB8_CLK (0) | SCB8_RX (0) | SCB8_SDA (0) | NA | NA | NA | NA | NA | NA | NA | NA | ADC[0]_4 | NA |  | NA | See the Notice *1 |  | GPIO_STD | VDDIO_GPIO
| P2.1 | 118 | P2.1 | PWM0_H_9 | PWM0_H_8_N | TC0_H_7_TR | NA | NA | NA | NA | NA | NA | SCB8_MOSI (0) | SCB8_TX (0) | SCB8_SCL (0) | NA | NA | NA | NA | NA | NA | NA | NA | ADC[0]_5 | NA |  | NA | See the Notice *1 |  | GPIO_STD | VDDIO_GPIO
| P2.2 | 119 | P2.2 | PWM0_H_10 | PWM0_H_9_N | TC0_H_8_TR | NA | LIN0_TX | CXPI0_TX | CAN0_0_TX | NA | NA | SCB8_MISO (0) | SCB8_RTS (0) | NA | TRIG_DBG[1] | NA | NA | NA | NA | NA | NA | NA | ADC[0]_6 | NA |  | NA | See the Notice *1 |  | GPIO_STD | VDDIO_GPIO
| P2.3 | 120 | P2.3 | PWM0_H_11 | PWM0_H_10_N | TC0_H_9_TR | NA | LIN0_RX | CXPI0_RX | CAN0_0_RX | NA | NA | SCB8_SEL0 (0) | SCB8_CTS (0) | NA | TRIG_IN[1] | NA | NA | NA | NA | NA | NA | NA | ADC[0]_7 | HIBERNATE_WAKEUP[0] |  | NA | See the Notice *1 |  | GPIO_STD | VDDIO_GPIO
| P2.4 | 121 | P2.4 | PWM0_H_12 | PWM0_H_11_N | TC0_H_10_TR | NA | LIN0_EN | CXPI0_EN | CAN0_1_TX | NA | NA | SCB8_SEL1 (0) | NA | NA | TRIG_IN[2] | NA | NA | NA | NA | NA | NA | NA | ADC[0]_8 | NA |  | NA | See the Notice *1 |  | GPIO_STD | VDDIO_GPIO
| P2.5 | 122 | P2.5 | PWM0_H_13 | PWM0_H_12_N | TC0_H_11_TR | NA | NA | NA | CAN0_1_RX | NA | NA | NA | NA | NA | TRIG_DBG[0] | NA | CAL_SUP_NZ | NA | NA | NA | NA | RTC_CAL | NA | HIBERNATE_WAKEUP[1] |  | NA |  |  | GPIO_STD | VDDIO_GPIO
| P2.6 | 123 | P2.6 | PWM0_H_14 | PWM0_H_13_N | TC0_H_12_TR | NA | LIN1_RX | CXPI1_RX | NA | NA | NA | NA | NA | NA | TRIG_IN[0] | NA | NA | NA | NA | NA | NA | SWJ_SWO_TDO | NA | HIBERNATE_WAKEUP[2] |  | NA |  |  | GPIO_STD | VDDIO_GPIO
| P2.7 | 124 | P2.7 | PWM0_H_15 | PWM0_H_14_N | TC0_H_13_TR | EXT_MUX[0]_0 | LIN1_TX | CXPI1_TX | NA | NA | NA | NA | NA | NA | TRIG_IN[3] | NA | NA | NA | NA | NA | NA | SWJ_SWCLK_TCLK | ADC[0]_9 | NA |  | NA |  |  | GPIO_STD | VDDIO_GPIO
| P3.0 | 125 | P3.0 | PWM0_24 | PWM0_33_N | TC0_32_TR | EXT_MUX[0]_1 | LIN1_EN | CXPI1_EN | NA | NA | NA | SCB8_CLK (1) | SCB8_RX (1) | SCB8_SDA (1) | NA | NA | NA | NA | NA | NA | NA | SWJ_SWDIO_TMS | ADC[0]_10 | NA |  | NA | See the Notice *1 |  | GPIO_STD | VDDIO_GPIO
| P3.1 | 126 | P3.1 | PWM0_25 | PWM0_24_N | TC0_33_TR | EXT_MUX[0]_2 | NA | NA | NA | NA | NA | SCB8_MOSI (1) | SCB8_TX (1) | SCB8_SCL (1) | NA | NA | NA | NA | NA | NA | NA | SWJ_SWDOE_TDI | ADC[0]_11 | NA |  | NA | See the Notice *1 |  | GPIO_STD | VDDIO_GPIO
| P3.2 | 127 | P3.2 | PWM0_26 | PWM0_25_N | TC0_24_TR | EXT_MUX[0]_EN | NA | NA | NA | NA | NA | SCB8_MISO (1) | SCB8_RTS (1) | NA | TRIG_IN[4] | NA | NA | NA | NA | NA | NA | SWJ_TRSTN | ADC[0]_12 | NA |  | NA | See the Notice *1 |  | GPIO_STD | VDDIO_GPIO
| P3.3 | 128 | P3.3 | PWM0_27 | PWM0_26_N | TC0_25_TR | NA | NA | NA | NA | NA | NA | SCB8_SEL0 (1) | SCB8_CTS (1) | NA | TRIG_IN[5] | NA | NA | NA | NA | NA | NA | NA | ADC[0]_13 | NA |  | NA | See the Notice *1 |  | GPIO_STD | VDDIO_GPIO
| VREFH | 129 | NA | [20 empty] | NA | NA | VREFH | NA |  | High reference voltage for SAR | - | - | bar: HCon#8 ACT #0 to DeepSleep Mapping HCon#29 DS #5
| VDDA_ADC | 130 | NA | [20 empty] | NA | NA | VDDA_ADC | NA |  | Main analog supply | - | - | bar: HCon#8 ACT #0 to DeepSleep Mapping HCon#29 DS #5
| VSSA_ADC | 131 | NA | [20 empty] | NA | NA | VSSA_ADC | NA |  | Main analog ground | - | - | bar: HCon#8 ACT #0 to DeepSleep Mapping HCon#29 DS #5
| VDDIO_GPIO | 132 | NA | [20 empty] | NA | NA | VDDIO_GPIO | NA |  | Supply for GPIO_STD (2.7 - 5.5 V) | - | - | bar: HCon#8 ACT #0 to DeepSleep Mapping HCon#29 DS #5
| VSSD | 133 | NA | [20 empty] | NA | NA | VSSD | NA |  | Main digital ground | - | - | bar: HCon#8 ACT #0 to DeepSleep Mapping HCon#29 DS #5
| P3.4 | 134 | P3.4 | PWM0_28 | PWM0_27_N | TC0_26_TR | NA | NA | NA | NA | NA | NA | NA | NA | NA | NA | NA | NA | NA | NA | NA | NA | NA | ADC[0]_14 | NA |  | NA |  |  | GPIO_STD | VDDIO_GPIO
| P3.5 | 135 | P3.5 | PWM0_29 | PWM0_28_N | TC0_27_TR | NA | NA | NA | NA | NA | NA | NA | NA | NA | NA | NA | NA | NA | NA | NA | NA | NA | ADC[0]_15 | NA |  | NA |  |  | GPIO_STD | VDDIO_GPIO
| P4.0 | 136 | P4.0 | PWM0_30 | PWM0_29_N | TC0_28_TR | NA | NA | NA | CAN1_0_TX | NA | NA | NA | NA | NA | NA | NA | NA | NA | NA | NA | NA | NA | ADC[0]_16 | NA |  | NA | See the Notice *1 |  | GPIO_STD | VDDIO_GPIO
| P4.1 | 137 | P4.1 | PWM0_31 | PWM0_30_N | TC0_29_TR | NA | NA | NA | CAN1_0_RX | NA | NA | NA | NA | NA | NA | NA | NA | NA | NA | NA | NA | NA | ADC[0]_17 | NA |  | NA | See the Notice *1 |  | GPIO_STD | VDDIO_GPIO
| P4.2 | 138 | P4.2 | PWM0_32 | PWM0_31_N | TC0_30_TR | NA | NA | NA | CAN1_1_TX | NA | NA | NA | NA | NA | NA | NA | NA | NA | NA | NA | NA | NA | ADC[0]_18 | NA |  | NA | See the Notice *1 |  | GPIO_STD | VDDIO_GPIO
| P4.3 | 139 | P4.3 | PWM0_33 | PWM0_32_N | TC0_31_TR | NA | NA | NA | CAN1_1_RX | NA | NA | NA | NA | NA | NA | NA | NA | NA | NA | NA | NA | NA | ADC[0]_19 | NA |  | NA | See the Notice *1 |  | GPIO_STD | VDDIO_GPIO
| P4.4 | 140 | P4.4 | PWM0_0 | PWM0_3_N | NA | NA | LIN1_TX | CXPI1_EN | NA | NA | NA | NA | NA | NA | TRIG_IN[6] | NA | NA | NA | NA | NA | NA | NA | ADC[0]_20 | NA |  | NA |  |  | GPIO_STD | VDDIO_GPIO
| P4.5 | 141 | P4.5 | PWM0_1 | PWM0_0_N | NA | NA | LIN1_RX | CXPI1_RX | NA | NA | NA | NA | NA | NA | TRIG_IN[7] | NA | NA | NA | NA | NA | NA | NA | ADC[0]_21 | NA |  | NA |  |  | GPIO_STD | VDDIO_GPIO
| P4.6 | 142 | P4.6 | PWM0_2 | PWM0_1_N | NA | NA | LIN1_EN | CXPI1_TX | NA | NA | NA | NA | NA | NA | TRIG_IN[8] | NA | NA | NA | NA | NA | NA | NA | ADC[0]_22 | NA |  | NA |  |  | GPIO_STD | VDDIO_GPIO
| P4.7 | 143 | P4.7 | PWM0_3 | PWM0_2_N | NA | NA | NA | NA | NA | NA | NA | NA | NA | NA | TRIG_IN[9] | NA | NA | NA | NA | NA | NA | NA | ADC[0]_23 | NA |  | NA |  |  | GPIO_STD | VDDIO_GPIO
| VSSIO_SMC | 144 | NA | [20 empty] | NA | NA | VSSIO_SMC | NA |  | GPIO_SMC ground | - | - | bar: HCon#8 ACT #0 to DeepSleep Mapping HCon#29 DS #5
| VDDIO_SMC | 145 | NA | [20 empty] | NA | NA | VDDIO_SMC | NA |  | Supply for GPIO_SMC (2.7 - 5.5 V) | - | - | bar: HCon#8 ACT #0 to DeepSleep Mapping HCon#29 DS #5
| P5.0 | 146 | P5.0 | PWM0_M_0 | PWM0_H_15_N | NA | EXT_MUX[1]_0 | NA | NA | NA | NA | NA | SCB9_CLK (0) | SCB9_RX (0) | SCB9_SDA (0) | NA | NA | NA | NA | NA | NA | NA | NA | ADC[1]_0 | NA |  | NA | See the Notice *1 |  | GPIO_SMC | VDDIO_SMC
| P5.1 | 147 | P5.1 | PWM0_H_10 | PWM0_M_0_N | TC0_H_15_TR | EXT_MUX[1]_1 | NA | NA | NA | NA | NA | SCB9_MOSI (0) | SCB9_TX (0) | SCB9_SCL (0) | NA | NA | NA | NA | NA | NA | NA | NA | ADC[1]_1 | NA |  | NA | See the Notice *1 |  | GPIO_SMC | VDDIO_SMC
| P5.2 | 148 | P5.2 | PWM0_M_1 | PWM0_H_10_N | NA | EXT_MUX[1]_2 | NA | NA | NA | NA | NA | SCB9_MISO (0) | SCB9_RTS (0) | NA | NA | NA | NA | NA | NA | NA | NA | NA | ADC[1]_2 | NA |  | NA | See the Notice *1 |  | GPIO_SMC | VDDIO_SMC
| P5.3 | 149 | P5.3 | PWM0_H_11 | PWM0_M_1_N | TC0_H_10_TR | EXT_MUX[1]_EN | NA | NA | NA | NA | NA | SCB9_SEL0 (0) | SCB9_CTS (0) | NA | NA | NA | NA | NA | NA | NA | NA | NA | ADC[1]_3 | NA |  | NA | See the Notice *1 |  | GPIO_SMC | VDDIO_SMC
| P5.4 | 150 | P5.4 | PWM0_M_2 | PWM0_H_11_N | NA | NA | NA | NA | NA | NA | NA | SCB9_SEL1 (0) | NA | NA | TRIG_IN[10] | NA | NA | NA | NA | NA | NA | NA | ADC[1]_4 | NA |  | NA | See the Notice *1 |  | GPIO_SMC | VDDIO_SMC
| P5.5 | 151 | P5.5 | PWM0_H_12 | PWM0_M_2_N | TC0_H_11_TR | NA | NA | NA | NA | NA | NA | NA | NA | NA | TRIG_IN[11] | NA | NA | NA | NA | NA | NA | NA | ADC[1]_5 | NA |  | NA |  |  | GPIO_SMC | VDDIO_SMC
| P5.6 | 152 | P5.6 | PWM0_M_3 | PWM0_H_12_N | NA | NA | NA | NA | NA | NA | NA | NA | NA | NA | TRIG_IN[12] | NA | NA | NA | NA | NA | NA | NA | ADC[1]_6 | NA |  | NA |  |  | GPIO_SMC | VDDIO_SMC
| P5.7 | 153 | P5.7 | PWM0_H_13 | PWM0_M_3_N | TC0_H_12_TR | NA | NA | NA | NA | NA | NA | NA | NA | NA | TRIG_IN[13] | NA | NA | NA | NA | NA | NA | NA | ADC[1]_7 | NA |  | NA |  |  | GPIO_SMC | VDDIO_SMC
| VSSIO_SMC | 154 | NA | [20 empty] | NA | NA | VSSIO_SMC | NA |  | GPIO_SMC ground | - | - | bar: HCon#8 ACT #0 to DeepSleep Mapping HCon#29 DS #5
| VDDIO_SMC | 155 | NA | [20 empty] | NA | NA | VDDIO_SMC | NA |  | Supply for GPIO_SMC (2.7 - 5.5 V) | - | - | bar: HCon#8 ACT #0 to DeepSleep Mapping HCon#29 DS #5
| P6.0 | 156 | P6.0 | PWM0_M_4 | PWM0_H_13_N | NA | NA | NA | NA | NA | NA | NA | NA | NA | NA | NA | NA | NA | NA | NA | NA | NA | NA | ADC[1]_8 | NA |  | NA |  |  | GPIO_SMC | VDDIO_SMC
| P6.1 | 157 | P6.1 | PWM0_H_14 | PWM0_M_4_N | TC0_H_13_TR | NA | NA | NA | NA | NA | SG_TONE[0] (2) | NA | NA | NA | NA | NA | NA | NA | NA | NA | NA | NA | ADC[1]_9 | NA |  | NA | See the Notice *1 |  | GPIO_SMC | VDDIO_SMC
| P6.2 | 158 | P6.2 | PWM0_M_5 | PWM0_H_14_N | NA | NA | NA | NA | NA | NA | SG_AMPL[0] (2) | NA | NA | NA | NA | NA | NA | NA | NA | NA | NA | NA | ADC[1]_10 | NA |  | NA | See the Notice *1 |  | GPIO_SMC | VDDIO_SMC
| P6.3 | 159 | P6.3 | PWM0_H_15 | PWM0_M_5_N | TC0_H_14_TR | NA | NA | NA | NA | NA | SG_TONE[1] (2) | NA | NA | NA | NA | NA | NA | NA | NA | NA | NA | NA | ADC[1]_11 | NA |  | NA | See the Notice *1 |  | GPIO_SMC | VDDIO_SMC
| P6.4 | 160 | P6.4 | PWM0_M_6 | PWM0_5_N | NA | NA | NA | NA | NA | NA | SG_AMPL[1] (2) | NA | NA | NA | TRIG_IN[14] | NA | NA | NA | NA | NA | NA | NA | ADC[1]_12 | NA |  | NA | See the Notice *1 |  | GPIO_SMC | VDDIO_SMC
| P6.5 | 161 | P6.5 | PWM0_0 | PWM0_M_6_N | NA | NA | NA | NA | NA | NA | SG_TONE[2] (2) | NA | NA | NA | TRIG_IN[15] | NA | NA | NA | NA | NA | NA | NA | ADC[1]_13 | NA |  | NA | See the Notice *1 |  | GPIO_SMC | VDDIO_SMC
| P6.6 | 162 | P6.6 | PWM0_M_7 | PWM0_0_N | NA | NA | NA | NA | NA | NA | SG_AMPL[2] (2) | NA | NA | NA | TRIG_IN[16] | NA | NA | NA | NA | NA | NA | NA | ADC[1]_14 | NA |  | NA | See the Notice *1 |  | GPIO_SMC | VDDIO_SMC
| P6.7 | 163 | P6.7 | PWM0_1 | PWM0_M_7_N | NA | NA | NA | NA | NA | NA | SG_TONE[3] (2) | NA | NA | NA | TRIG_IN[17] | NA | NA | NA | NA | NA | NA | NA | ADC[1]_15 | NA |  | NA | See the Notice *1 |  | GPIO_SMC | VDDIO_SMC
| VSSIO_SMC | 164 | NA | [20 empty] | NA | NA | VSSIO_SMC | NA |  | GPIO_SMC ground | - | - | bar: HCon#8 ACT #0 to DeepSleep Mapping HCon#29 DS #5
| VDDIO_SMC | 165 | NA | [20 empty] | NA | NA | VDDIO_SMC | NA |  | Supply for GPIO_SMC (2.7 - 5.5 V) | - | - | bar: HCon#8 ACT #0 to DeepSleep Mapping HCon#29 DS #5
| P7.0 | 166 | P7.0 | PWM0_M_8 | PWM0_1_N | NA | NA | NA | NA | NA | NA | SG_AMPL[3] (2) | NA | NA | NA | NA | NA | NA | NA | NA | NA | NA | NA | ADC[1]_16 | NA |  |  | See the Notice *1 |  | GPIO_SMC | VDDIO_SMC
| P7.1 | 167 | P7.1 | PWM0_2 | PWM0_M_8_N | NA | NA | NA | NA | NA | NA | SG_AMPL[4] (2) | NA | NA | NA | NA | NA | NA | NA | NA | NA | NA | NA | ADC[1]_17 | NA |  |  | See the Notice *1 |  | GPIO_SMC | VDDIO_SMC
| P7.2 | 168 | P7.2 | PWM0_M_9 | PWM0_2_N | NA | NA | NA | NA | NA | NA | SG_TONE[4] (2) | NA | NA | NA | NA | NA | NA | NA | NA | NA | NA | NA | ADC[1]_18 | NA |  |  | See the Notice *1 |  | GPIO_SMC | VDDIO_SMC
| P7.3 | 169 | P7.3 | PWM0_3 | PWM0_M_9_N | NA | NA | NA | NA | NA | NA | SG_MCK[0] (2) | NA | NA | NA | NA | NA | NA | NA | NA | NA | NA | NA | ADC[1]_19 | NA |  |  | See the Notice *1 |  | GPIO_SMC | VDDIO_SMC
| P7.4 | 170 | P7.4 | PWM0_M_10 | PWM0_3_N | NA | NA | NA | NA | NA | NA | SG_MCK[1] (2) | NA | NA | NA | NA | NA | NA | NA | NA | NA | NA | NA | ADC[1]_20 | NA |  |  | See the Notice *1 |  | GPIO_SMC | VDDIO_SMC
| P7.5 | 171 | P7.5 | PWM0_4 | PWM0_M_10_N | NA | NA | NA | NA | NA | NA | SG_MCK[2] (2) | NA | NA | NA | NA | NA | NA | NA | NA | NA | NA | NA | ADC[1]_21 | NA |  |  | See the Notice *1 |  | GPIO_SMC | VDDIO_SMC
| P7.6 | 172 | P7.6 | PWM0_M_11 | PWM0_4_N | NA | NA | NA | NA | NA | NA | SG_MCK[3] (2) | NA | NA | NA | NA | NA | NA | NA | NA | NA | NA | NA | ADC[1]_22 | NA |  |  | See the Notice *1 |  | GPIO_SMC | VDDIO_SMC
| P7.7 | 173 | P7.7 | PWM0_5 | PWM0_M_11_N | NA | NA | NA | NA | NA | NA | SG_MCK[4] (2) | NA | NA | NA | NA | NA | NA | NA | NA | NA | NA | NA | ADC[1]_23 | NA |  |  | See the Notice *1 |  | GPIO_SMC | VDDIO_SMC
| VDDIO_SMC | 174 | NA | [20 empty] | NA | NA | VDDIO_SMC |  |  | Supply for GPIO_SMC (2.7 - 5.5 V) | - | - | bar: HCon#8 ACT #0 to DeepSleep Mapping HCon#29 DS #5
| VSSIO_SMC | 175 | NA | [20 empty] | NA | NA | VSSIO_SMC | NA |  | GPIO_SMC ground | - | - | bar: HCon#8 ACT #0 to DeepSleep Mapping HCon#29 DS #5
| VDDIO_HSIO | 176 | NA | [20 empty] | NA | NA | VDDIO_HSIO | NA |  | Supply for HSIO_STDLN (3.0 - 3.6 V) | - | - | bar: HCon#8 ACT #0 to DeepSleep Mapping HCon#29 DS #5
[Notices]
*1: Check the followings.
- For any function marked with an identifier (n), the AC timing is only guaranteed within the respective group "n".
IMPORTANT NOTICE
The tool used by Infineon Technologies is not fully validated and the behavior of parameters of the products assessed by Infineon Technologies is based on assumptions only. Therefore, the assessment results shown in this document shall be regarded as an indication only and in no event as a description or warranty of a certain functionality, condition or quality of the products. Before implementation of the products, the recipient of this document must verify any function and other technical information given herein in the real application. Infineon Technologies hereby disclaims any and all warranties and liabilities of any kind (including without limitation warranties of non-infringement of intellectual property rights of any third party) with respect to any and all information given in this document. The data contained in this document is exclusively intended for technically trained staff. It is the responsibility of customer’s technical departments to evaluate the suitability of the products for the intended application and the completeness of the product information given in this document with respect to such application. Please note that technical specifications of Infineon’s products are conclusively stated in the applicable Infineon data sheets. Infineon Technologies reserves the right to make changes to this document without further notice.
Note on AA8: - The selected pin cell is yellow. - Duplicate pin names are red.
Note on AB8: - The selected pin cell is yellow.

## PCH176
Pin Usage Status_176-LQFP for peripheral
002-34925_06 - REFERENCE DATA
| CAN0 |  | CAN0_0 | CAN0_1
| Number of pins used | RX | 0 | 0
|  | TX | 0 | 0
| CAN1 |  | CAN1_0 | CAN1_1
| Number of pins used | RX | 0 | 0
|  | TX | 0 | 0
| LIN |  | LIN0 | LIN1
| Number of pins used | RX | 0 | 0
|  | TX | 0 | 0
|  | EN | 0 | 0
| SCB |  | SCB0 | SCB1 | SCB2 | SCB3 | SCB4 | SCB5 | SCB6 | SCB7 | SCB8 | SCB9 | SCB10 | SCB11
| (Duplicate SCB function) |  | Duplicate | Duplicate | Duplicate | Duplicate | Duplicate | Duplicate | Duplicate | Duplicate | Duplicate | Duplicate | Duplicate | Duplicate
| Number of pins used for SPI | CLK (0) | 0 | 0 | 0 | 0 | 0 | 0 | 0 | 0 | 0 | 0 | 0 | 0
|  | CLK (1) | 0 | 0 | 0 | 0 | 0 | 0 | 0 | 0 | 0 | 0 | 0 | 0
|  | MOSI (0) | 0 | 0 | 0 | 0 | 0 | 0 | 0 | 0 | 0 | 0 | 0 | 0
|  | MOSI (1) | 0 | 0 | 0 | 0 | 0 | 0 | 0 | 0 | 0 | 0 | 0 | 0
|  | MISO (0) | 0 | 0 | 0 | 0 | 0 | 0 | 0 | 0 | 0 | 0 | 0 | 0
|  | MISO (1) | 0 | 0 | 0 | 0 | 0 | 0 | 0 | 0 | 0 | 0 | 0 | 0
|  | SEL0 (0) | 0 | 0 | 0 | 0 | 0 | 0 | 0 | 0 | 0 | 0 | 0 | 0
|  | SEL0 (1) | 0 | 0 | 0 | 0 | 0 | 0 | 0 | 0 | 0 | 0 | 0 | 0
|  | SEL1 (0) | 0 | 0 | 0 | 0 | 0 | 0 | 0 | 0 | 0 | 0 | 0 | 0
|  | SEL1 (1) | 0 | 0 | 0 | 0 | 0 | 0 | 0 | 0 | 0 | 0 | 0 | 0
|  | SEL2 (0) | 0 | 0 | 0 | 0 | 0 | 0 | 0 | 0 | 0 | 0 | 0 | 0
|  | SEL2 (1) | 0 | 0 | 0 | 0 | 0 | 0 | 0 | 0 | 0 | 0 | 0 | 0
|  | SEL3 (0) | 0 | 0 | 0 | 0 | 0 | 0 | 0 | 0 | 0 | 0 | 0 | 0
|  | SEL3 (1) | 0 | 0 | 0 | 0 | 0 | 0 | 0 | 0 | 0 | 0 | 0 | 0
| Number of pins used for UART | TX (0) | 0 | 0 | 0 | 0 | 0 | 0 | 0 | 0 | 0 | 0 | 0 | 0
|  | TX (1) | 0 | 0 | 0 | 0 | 0 | 0 | 0 | 0 | 0 | 0 | 0 | 0
|  | RX (0) | 0 | 0 | 0 | 0 | 0 | 0 | 0 | 0 | 0 | 0 | 0 | 0
|  | RX (1) | 0 | 0 | 0 | 0 | 0 | 0 | 0 | 0 | 0 | 0 | 0 | 0
|  | CTS (0) | 0 | 0 | 0 | 0 | 0 | 0 | 0 | 0 | 0 | 0 | 0 | 0
|  | CTS (1) | 0 | 0 | 0 | 0 | 0 | 0 | 0 | 0 | 0 | 0 | 0 | 0
|  | RTS (0) | 0 | 0 | 0 | 0 | 0 | 0 | 0 | 0 | 0 | 0 | 0 | 0
|  | RTS (1) | 0 | 0 | 0 | 0 | 0 | 0 | 0 | 0 | 0 | 0 | 0 | 0
| Number of pins used for I2C | SDA (0) | 0 | 0 | 0 | 0 | 0 | 0 | 0 | 0 | 0 | 0 | 0 | 0
|  | SDA (1) | 0 | 0 | 0 | 0 | 0 | 0 | 0 | 0 | 0 | 0 | 0 | 0
|  | SCL (0) | 0 | 0 | 0 | 0 | 0 | 0 | 0 | 0 | 0 | 0 | 0 | 0
|  | SCL (1) | 0 | 0 | 0 | 0 | 0 | 0 | 0 | 0 | 0 | 0 | 0 | 0
| SCB | ID | SCB0 | SCB1 | SCB2 | SCB3 | SCB4 | SCB5 | SCB6 | SCB7 | SCB8 | SCB9 | SCB10 | SCB11
| SPI | 0 | 0 | 0 | 0 | 0 | 0 | 0 | 0 | 0 | 0 | 0 | 0 | 0
|  | 1 | 0 | 0 | 0 | 0 | 0 | 0 | 0 | 0 | 0 | 0 | 0 | 0
| UART | 0 | 0 | 0 | 0 | 0 | 0 | 0 | 0 | 0 | 0 | 0 | 0 | 0
|  | 1 | 0 | 0 | 0 | 0 | 0 | 0 | 0 | 0 | 0 | 0 | 0 | 0
| I2C | 0 | 0 | 0 | 0 | 0 | 0 | 0 | 0 | 0 | 0 | 0 | 0 | 0
|  | 1 | 0 | 0 | 0 | 0 | 0 | 0 | 0 | 0 | 0 | 0 | 0 | 0
| Use SPI |  | 0 | 0 | 0 | 0 | 0 | 0 | 0 | 0 | 0 | 0 | 0 | 0
| Use UART |  | 0 | 0 | 0 | 0 | 0 | 0 | 0 | 0 | 0 | 0 | 0 | 0
| Use I2C |  | 0 | 0 | 0 | 0 | 0 | 0 | 0 | 0 | 0 | 0 | 0 | 0
| SPI/UART |  | 0 | 0 | 0 | 0 | 0 | 0 | 0 | 0 | 0 | 0 | 0 | 0
| SPI/I2C |  | 0 | 0 | 0 | 0 | 0 | 0 | 0 | 0 | 0 | 0 | 0 | 0
| UART/I2C |  | 0 | 0 | 0 | 0 | 0 | 0 | 0 | 0 | 0 | 0 | 0 | 0
| Number of counts other than 0 |  | 0 | 0 | 0 | 0 | 0 | 0 | 0 | 0 | 0 | 0 | 0 | 0
| TCPWM_16bit (Group0) |  | CNT0 | CNT1 | CNT2 | CNT3 | CNT4 | CNT5 | CNT6 | CNT7 | CNT8 | CNT9 | CNT10 | CNT11 | CNT12 | CNT13 | CNT14 | CNT15 | CNT16 | CNT17 | CNT18 | CNT19 | CNT20 | CNT21 | CNT22 | CNT23 | CNT24 | CNT25 | CNT26 | CNT27 | CNT28 | CNT29 | CNT30 | CNT31 | CNT32 | CNT33
| Number of pins used for PWM output | PWM | 0 | 0 | 0 | 0 | 0 | 0 | 0 | 0 | 0 | 0 | 0 | 0 | 0 | 0 | 0 | 0 | 0 | 0 | 0 | 0 | 0 | 0 | 0 | 0 | 0 | 0 | 0 | 0 | 0 | 0 | 0 | 0 | 0 | 0
|  | PWM_N | 0 | 0 | 0 | 0 | 0 | 0 | 0 | 0 | 0 | 0 | 0 | 0 | 0 | 0 | 0 | 0 | 0 | 0 | 0 | 0 | 0 | 0 | 0 | 0 | 0 | 0 | 0 | 0 | 0 | 0 | 0 | 0 | 0 | 0
| Number of pins used for trigger input | TR | 0 | 0 | 0 | 0 | 0 | 0 | 0 | 0 | 0 | 0 | 0 | 0 | 0 | 0 | 0 | 0 | 0 | 0 | 0 | 0 | 0 | 0 | 0 | 0 | 0 | 0 | 0 | 0 | 0 | 0 | 0 | 0 | 0 | 0
| TCPWM_16bit for SMC (Group1) |  | CNT0 | CNT1 | CNT2 | CNT3 | CNT4 | CNT5 | CNT6 | CNT7 | CNT8 | CNT9 | CNT10 | CNT11
| Number of pins used for PWM output | PWM | 0 | 0 | 0 | 0 | 0 | 0 | 0 | 0 | 0 | 0 | 0 | 0
|  | PWM_N | 0 | 0 | 0 | 0 | 0 | 0 | 0 | 0 | 0 | 0 | 0 | 0
| TCPWM_32bit (Group2) |  | CNT0 | CNT1 | CNT2 | CNT3 | CNT4 | CNT5 | CNT6 | CNT7 | CNT8 | CNT9 | CNT10 | CNT11 | CNT12 | CNT13 | CNT14 | CNT15
| Number of pins used for PWM output | PWM | 0 | 0 | 0 | 0 | 0 | 0 | 0 | 0 | 0 | 0 | 0 | 0 | 0 | 0 | 0 | 0
|  | PWM_N | 0 | 0 | 0 | 0 | 0 | 0 | 0 | 0 | 0 | 0 | 0 | 0 | 0 | 0 | 0 | 0
| Number of pins used for trigger | TR | 0 | 0 | 0 | 0 | 0 | 0 | 0 | 0 | 0 | 0 | 0 | 0 | 0 | 0 | 0 | 0
| ADC |  | CNT0: ADC[0]; CNT1: ADC[1]
| Number of pins used | Analog Inputs_0 | CNT0: 0; CNT1: 0
|  | Analog Inputs_1 | CNT0: 0; CNT1: 0
|  | Analog Inputs_2 | CNT0: 0; CNT1: 0
|  | Analog Inputs_3 | CNT0: 0; CNT1: 0
|  | Analog Inputs_4 | CNT0: 0; CNT1: 0
|  | Analog Inputs_5 | CNT0: 0; CNT1: 0
|  | Analog Inputs_6 | CNT0: 0; CNT1: 0
|  | Analog Inputs_7 | CNT0: 0; CNT1: 0
|  | Analog Inputs_8 | CNT0: 0; CNT1: 0
|  | Analog Inputs_9 | CNT0: 0; CNT1: 0
|  | Analog Inputs_10 | CNT0: 0; CNT1: 0
|  | Analog Inputs_11 | CNT0: 0; CNT1: 0
|  | Analog Inputs_12 | CNT0: 0; CNT1: 0
|  | Analog Inputs_13 | CNT0: 0; CNT1: 0
|  | Analog Inputs_14 | CNT0: 0; CNT1: 0
|  | Analog Inputs_15 | CNT0: 0; CNT1: 0
|  | Analog Inputs_16 | CNT0: 0; CNT1: 0
|  | Analog Inputs_17 | CNT0: 0; CNT1: 0
|  | Analog Inputs_18 | CNT0: 0; CNT1: 0
|  | Analog Inputs_19 | CNT0: 0; CNT1: 0
|  | Analog Inputs_20 | CNT0: 0; CNT1: 0
|  | Analog Inputs_21 | CNT0: 0; CNT1: 0
|  | Analog Inputs_22 | CNT0: 0; CNT1: 0
|  | Analog Inputs_23 | CNT0: 0; CNT1: 0
| CXPI |  | CNT0: CXPI0; CNT1: CXPI1
| Number of pins used | RX | CNT0: 0; CNT1: 0
|  | TX | CNT0: 0; CNT1: 0
|  | EN | CNT0: 0; CNT1: 0
| TDM |  | CNT0: TDM0; CNT1: TDM1
| Number of pins used | RX_FSYNC (0) | CNT0: 0; CNT1: 0
|  | RX_FSYNC (1) | CNT0: 0; CNT1: 0
|  | RX_MCK (0) | CNT0: 0; CNT1: 0
|  | RX_MCK (1) | CNT0: 0; CNT1: 0
|  | RX_SCK (0) | CNT0: 0; CNT1: 0
|  | RX_SCK (1) | CNT0: 0; CNT1: 0
|  | RX_SD (0) | CNT0: 0; CNT1: 0
|  | RX_SD (1) | CNT0: 0; CNT1: 0
|  | TX_FSYNC (0) | CNT0: 0; CNT1: 0
|  | TX_FSYNC (1) | CNT0: 0; CNT1: 0
|  | TX_MCK (0) | CNT0: 0; CNT1: 0
|  | TX_MCK (1) | CNT0: 0; CNT1: 0
|  | TX_SCK (0) | CNT0: 0; CNT1: 0
|  | TX_SCK (1) | CNT0: 0; CNT1: 0
|  | TX_SD (0) | CNT0: 0; CNT1: 0
|  | TX_SD (1) | CNT0: 0; CNT1: 0
| TDM |  | CNT0: TDM0; CNT1: TDM1
|  | 0 | CNT0: 0; CNT1: 0
|  | 1 | CNT0: 0; CNT1: 0
| Number of counts other than 0 |  | CNT0: 0; CNT1: 0
| PCM-PWM |  | CNT0: PWM0; CNT1: PWM1
| Number of pins used | LINE1_P (0) | CNT0: 0; CNT1: 0
|  | LINE1_P (1) | CNT0: 0; CNT1: 0
|  | LINE1_N (0) | CNT0: 0; CNT1: 0
|  | LINE1_N (1) | CNT0: 0; CNT1: 0
|  | LINE2_P (0) | CNT0: 0; CNT1: 0
|  | LINE2_P (1) | CNT0: 0; CNT1: 0
|  | LINE2_N (0) | CNT0: 0; CNT1: 0
|  | LINE2_N (1) | CNT0: 0; CNT1: 0
|  | MCK (0) | CNT0: 0; CNT1: 0
|  | MCK (1) | CNT0: 0; CNT1: 0
| PCM-PWM |  | CNT0: PWM0; CNT1: PWM1
|  | 0 | CNT0: 0; CNT1: 0
|  | 1 | CNT0: 0; CNT1: 0
| Number of counts other than 0 |  | CNT0: 0; CNT1: 0
| Sound generator |  | CNT0: SG0; CNT1: SG1; CNT2: SG2; CNT3: SG3; CNT4: SG4
| Number of pins used | AMPL (0) | CNT0: 0; CNT1: 0; CNT2: 0; CNT3: 0; CNT4: 0
|  | AMPL (1) | CNT0: 0; CNT1: 0; CNT2: 0; CNT3: 0; CNT4: 0
|  | AMPL (2) | CNT0: 0; CNT1: 0; CNT2: 0; CNT3: 0; CNT4: 0
|  | MCK (0) | CNT0: 0; CNT1: 0; CNT2: 0; CNT3: 0; CNT4: 0
|  | MCK (1) | CNT0: 0; CNT1: 0; CNT2: 0; CNT3: 0; CNT4: 0
|  | MCK (2) | CNT0: 0; CNT1: 0; CNT2: 0; CNT3: 0; CNT4: 0
|  | TONE (0) | CNT0: 0; CNT1: 0; CNT2: 0; CNT3: 0; CNT4: 0
|  | TONE (1) | CNT0: 0; CNT1: 0; CNT2: 0; CNT3: 0; CNT4: 0
|  | TONE (2) | CNT0: 0; CNT1: 0; CNT2: 0; CNT3: 0; CNT4: 0
| Sound generator |  | CNT0: SG0; CNT1: SG1; CNT2: SG2; CNT3: SG3; CNT4: SG4
|  | 0 | CNT0: 0; CNT1: 0; CNT2: 0; CNT3: 0; CNT4: 0
|  | 1 | CNT0: 0; CNT1: 0; CNT2: 0; CNT3: 0; CNT4: 0
|  | 2 | CNT0: 0; CNT1: 0; CNT2: 0; CNT3: 0; CNT4: 0
| Number of counts other than 0 |  | CNT0: 0; CNT1: 0; CNT2: 0; CNT3: 0; CNT4: 0
IMPORTANT NOTICE
The tool used by Infineon Technologies is not fully validated and the behavior of parameters of the products assessed by Infineon Technologies is based on assumptions only. Therefore, the assessment results shown in this document shall be regarded as an indication only and in no event as a description or warranty of a certain functionality, condition or quality of the products. Before implementation of the products, the recipient of this document must verify any function and other technical information given herein in the real application. Infineon Technologies hereby disclaims any and all warranties and liabilities of any kind (including without limitation warranties of non-infringement of intellectual property rights of any third party) with respect to any and all information given in this document. The data contained in this document is exclusively intended for technically trained staff. It is the responsibility of customer’s technical departments to evaluate the suitability of the products for the intended application and the completeness of the product information given in this document with respect to such application. Please note that technical specifications of Infineon’s products are conclusively stated in the applicable Infineon data sheets. Infineon Technologies reserves the right to make changes to this document without further notice.
[Rule]
- The selected pin cell is yellow.
- Duplicate pin names are red.
- Different functions are selected in same SCB ch. -> Duplicate SCB function part turns purple.

## PA176
Pin Assignment_176-LQFP
002-34925_06 - REFERENCE DATA
|  |  | VDDIO_HSIO | VSSIO_SMC | VDDIO_SMC | 0 | 0 | 0 | 0 | 0 | 0 | 0 | 0 | VDDIO_SMC | VSSIO_SMC | 0 | 0 | 0 | 0 | 0 | 0 | 0 | 0 | VDDIO_SMC | VSSIO_SMC | 0 | 0 | 0 | 0 | 0 | 0 | 0 | 0 | VDDIO_SMC | VSSIO_SMC | 0 | 0 | 0 | 0 | 0 | 0 | 0 | 0 | 0 | 0 | VSSD
|  |  | 176 | 175 | 174 | 173 | 172 | 171 | 170 | 169 | 168 | 167 | 166 | 165 | 164 | 163 | 162 | 161 | 160 | 159 | 158 | 157 | 156 | 155 | 154 | 153 | 152 | 151 | 150 | 149 | 148 | 147 | 146 | 145 | 144 | 143 | 142 | 141 | 140 | 139 | 138 | 137 | 136 | 135 | 134 | 133
| VSSIO_HSIO | 1 | 176-LQFP | [43 empty] | 132 | VDDIO_GPIO
| 0 | 2 | [44 empty] | 131 | VSSA_ADC
| 0 | 3 | [44 empty] | 130 | VDDA_ADC
| 0 | 4 | [44 empty] | 129 | VREFH
| 0 | 5 | [44 empty] | 128 | 0
| VSSIO_HSIO | 6 | [44 empty] | 127 | 0
| VDDIO_HSIO | 7 | [44 empty] | 126 | 0
| 0 | 8 | [44 empty] | 125 | 0
| 0 | 9 | [44 empty] | 124 | 0
| 0 | 10 | [44 empty] | 123 | 0
| 0 | 11 | [44 empty] | 122 | 0
| VSSIO_HSIO | 12 | [44 empty] | 121 | 0
| VDDIO_HSIO | 13 | [44 empty] | 120 | 0
| 0 | 14 | [44 empty] | 119 | 0
| 0 | 15 | [44 empty] | 118 | 0
| 0 | 16 | [44 empty] | 117 | 0
| 0 | 17 | [44 empty] | 116 | 0
| VDDIO_HSIO | 18 | [44 empty] | 115 | 0
| VSSIO_HSIO | 19 | [44 empty] | 114 | 0
| VDDD | 20 | [44 empty] | 113 | 0
| VCCD | 21 | [44 empty] | 112 | 0
| VSSD | 22 | [44 empty] | 111 | 0
| 0 | 23 | [44 empty] | 110 | 0
| 0 | 24 | [44 empty] | 109 | 0
| 0 | 25 | [44 empty] | 108 | XRES_L
| 0 | 26 | [44 empty] | 107 | VSSD
| 0 | 27 | [44 empty] | 106 | VCCD
| 0 | 28 | [44 empty] | 105 | VDDD
| 0 | 29 | [44 empty] | 104 | VDDD
| 0 | 30 | [44 empty] | 103 | 0
| 0 | 31 | [44 empty] | 102 | 0
| 0 | 32 | [44 empty] | 101 | 0
| 0 | 33 | [44 empty] | 100 | 0
| 0 | 34 | [44 empty] | 99 | VSSD
| 0 | 35 | [44 empty] | 98 | 0
| 0 | 36 | [44 empty] | 97 | 0
| 0 | 37 | [44 empty] | 96 | 0
| 0 | 38 | [44 empty] | 95 | 0
| 0 | 39 | [44 empty] | 94 | 0
| 0 | 40 | [44 empty] | 93 | 0
| 0 | 41 | [44 empty] | 92 | 0
| 0 | 42 | [44 empty] | 91 | 0
| 0 | 43 | [44 empty] | 90 | 0
| VSSD | 44 | [44 empty] | 89 | VSSD
|  |  | 45 | 46 | 47 | 48 | 49 | 50 | 51 | 52 | 53 | 54 | 55 | 56 | 57 | 58 | 59 | 60 | 61 | 62 | 63 | 64 | 65 | 66 | 67 | 68 | 69 | 70 | 71 | 72 | 73 | 74 | 75 | 76 | 77 | 78 | 79 | 80 | 81 | 82 | 83 | 84 | 85 | 86 | 87 | 88
|  |  | VDDD | 0 | 0 | 0 | 0 | 0 | 0 | 0 | 0 | 0 | 0 | 0 | 0 | 0 | 0 | 0 | 0 | 0 | 0 | 0 | 0 | VDDD | VSSD | 0 | 0 | 0 | 0 | 0 | 0 | 0 | 0 | 0 | 0 | 0 | 0 | 0 | 0 | 0 | 0 | 0 | 0 | 0 | 0 | VDDD
IMPORTANT NOTICE
The tool used by Infineon Technologies is not fully validated and the behavior of parameters of the products assessed by Infineon Technologies is based on assumptions only. Therefore, the assessment results shown in this document shall be regarded as an indication only and in no event as a description or warranty of a certain functionality, condition or quality of the products. Before implementation of the products, the recipient of this document must verify any function and other technical information given herein in the real application. Infineon Technologies hereby disclaims any and all warranties and liabilities of any kind (including without limitation warranties of non-infringement of intellectual property rights of any third party) with respect to any and all information given in this document. The data contained in this document is exclusively intended for technically trained staff. It is the responsibility of customer’s technical departments to evaluate the suitability of the products for the intended application and the completeness of the product information given in this document with respect to such application. Please note that technical specifications of Infineon’s products are conclusively stated in the applicable Infineon data sheets. Infineon Technologies reserves the right to make changes to this document without further notice.

## PF144
Pin Function_144-LQFP
002-34925_06 - REFERENCE DATA
| (Function) |  |  | (TCPWM) | (TCPWM) | (TCPWM TR) | (Others) | (TDM/LIN) | (TDM/CXPI) | (CAN) | (PCM-PWM) | (SG) | (SPI) | (UART) | (I2C) | (Others) | (Others) | (SMIF) | (LCD) | (LCD) | (SPI) | (I2C) | (DEBUG) | (Analog)
| Name | Pin | GPIO |  |  |  |  | Active Mapping | [10 empty] | DeepSleep Mapping |  |  |  |  | Analog/HV |  | Selected Pin Attribute |  |  | Memo | I/O Port |  | Board Connection
|  |  |  | HCon#8 | HCon#9 | HCon#10 | HCon#11 | HCon#16 | HCon#17 | HCon#18 | HCon#20 | HCon#21 | HCon#22 | HCon#23 | HCon#24 | HCon#25 | HCon#26 | HCon#27 | HCon#12 | HCon#13 | HCon#14 | HCon#15 | HCon#29 |  |  | Function | SMARTIO | Note |  | Type | Power Source | Connection_1 | Connection_2
|  |  |  | ACT #0 | ACT #1 | ACT #2 | ACT #3 | ACT #4 | ACT #5 | ACT #6 | ACT #8 | ACT #9 | ACT #10 | ACT #11 | ACT #12 | ACT #13 | ACT #14 | ACT #15 | DS #0 | DS #1 | DS #2 | DS #3 | DS #5
| VSSIO_HSIO | 1 | NA | [20 empty] | NA | NA | VSSIO_HSIO | NA |  | HSIO_STDLN ground | - | - | bar: HCon#8 ACT #0 to DeepSleep Mapping HCon#29 DS #5
| P8.0 | 2 | P8.0 | NA | NA | NA | NA | NA | NA | NA | NA | NA | SCB10_CLK (0) | SCB10_RX (0) | SCB10_SDA (0) | NA | IO_CLK_HF[2] | SPIHB_SELECT1 | NA | NA | NA | NA | NA | NA | NA |  | NA | See the Notice *1 |  | HSIO_STDLN | VDDIO_HSIO
| P8.1 | 3 | P8.1 | NA | NA | NA | NA | NA | NA | NA | NA | NA | SCB10_MOSI (0) | SCB10_TX (0) | SCB10_SCL (0) | NA | NA | SPIHB_SELECT0 | NA | NA | NA | NA | NA | NA | NA |  | NA | See the Notice *1 |  | HSIO_STDLN | VDDIO_HSIO
| P8.2 | 4 | P8.2 | NA | NA | NA | NA | NA | NA | NA | NA | NA | SCB10_MISO (0) | SCB10_RTS (0) | NA | NA | NA | SPIHB_DATA7 | NA | NA | NA | NA | NA | NA | NA |  | NA | See the Notice *1 |  | HSIO_STDLN | VDDIO_HSIO
| P8.3 | 5 | P8.3 | NA | NA | NA | NA | NA | NA | NA | NA | NA | SCB10_SEL0 (0) | SCB10_CTS (0) | NA | NA | NA | SPIHB_DATA6 | NA | NA | NA | NA | NA | NA | NA |  | NA | See the Notice *1 |  | HSIO_STDLN | VDDIO_HSIO
| VSSIO_HSIO | 6 | NA | [20 empty] | NA | NA | VSSIO_HSIO | NA |  | HSIO_STDLN ground | - | - | bar: HCon#8 ACT #0 to DeepSleep Mapping HCon#29 DS #5
| VDDIO_HSIO | 7 | NA | [20 empty] | NA | NA | VDDIO_HSIO | NA |  | Supply for HSIO_STDLN (3.0 - 3.6 V) | - | - | bar: HCon#8 ACT #0 to DeepSleep Mapping HCon#29 DS #5
| P8.4 | 8 | P8.4 | NA | NA | NA | NA | NA | NA | NA | NA | NA | SCB10_SEL1 (0) | NA | NA | NA | NA | SPIHB_DATA5 | NA | NA | NA | NA | NA | NA | NA |  | NA | See the Notice *1 |  | HSIO_STDLN | VDDIO_HSIO
| P8.5 | 9 | P8.5 | NA | NA | NA | NA | NA | NA | NA | NA | NA | NA | NA | NA | NA | EXT_CLK | SPIHB_DATA4 | NA | NA | NA | NA | NA | NA | NA |  | NA |  |  | HSIO_STDLN | VDDIO_HSIO
| P8.6 | 10 | P8.6 | NA | NA | NA | NA | NA | NA | NA | NA | NA | SCB11_CLK (0) | SCB11_RX (0) | SCB11_SDA (0) | NA | NA | SPIHB_DATA3 | NA | NA | NA | NA | NA | NA | NA |  | NA | See the Notice *1 |  | HSIO_STDLN | VDDIO_HSIO
| P8.7 | 11 | P8.7 | NA | NA | NA | NA | NA | NA | NA | NA | NA | SCB11_MOSI (0) | SCB11_TX (0) | SCB11_SCL (0) | NA | TRACE_DATA_3 | SPIHB_DATA2 | NA | NA | NA | NA | NA | NA | NA |  | NA | See the Notice *1 |  | HSIO_STDLN | VDDIO_HSIO
| VSSIO_HSIO | 12 | NA | [20 empty] | NA | NA | VSSIO_HSIO | NA |  | HSIO_STDLN ground | - | - | bar: HCon#8 ACT #0 to DeepSleep Mapping HCon#29 DS #5
| VDDIO_HSIO | 13 | NA | [20 empty] | NA | NA | VDDIO_HSIO | NA |  | Supply for HSIO_STDLN (3.0 - 3.6 V) | - | - | bar: HCon#8 ACT #0 to DeepSleep Mapping HCon#29 DS #5
| P9.0 | 14 | P9.0 | NA | NA | NA | NA | NA | NA | NA | NA | NA | SCB11_MISO (0) | SCB11_RTS (0) | NA | NA | TRACE_DATA_2 | SPIHB_DATA1 | NA | NA | NA | NA | NA | NA | NA |  | NA | See the Notice *1 |  | HSIO_STDLN | VDDIO_HSIO
| P9.1 | 15 | P9.1 | NA | NA | NA | NA | NA | NA | NA | NA | NA | SCB11_SEL0 (0) | SCB11_CTS (0) | NA | NA | TRACE_DATA_1 | SPIHB_DATA0 | NA | NA | NA | NA | NA | NA | NA |  | NA | See the Notice *1 |  | HSIO_STDLN | VDDIO_HSIO
| P9.2 | 16 | P9.2 | NA | NA | NA | NA | NA | NA | NA | NA | NA | SCB11_SEL1 (0) | NA | NA | NA | TRACE_DATA_0 | SPIHB_CLK | NA | NA | NA | NA | NA | NA | NA |  | NA | See the Notice *1 |  | HSIO_STDLN | VDDIO_HSIO
| P9.3 | 17 | P9.3 | NA | NA | NA | NA | NA | NA | NA | NA | NA | NA | NA | NA | NA | TRACE_CLOCK | SPIHB_RWDS | NA | NA | NA | NA | NA | NA | NA |  | NA |  |  | HSIO_STDLN | VDDIO_HSIO
| VDDIO_HSIO | 18 | NA | [20 empty] | NA | NA | VDDIO_HSIO | NA |  | HSIO_STDLN ground | - | - | bar: HCon#8 ACT #0 to DeepSleep Mapping HCon#29 DS #5
| VSSIO_HSIO | 19 | NA | [20 empty] | NA | NA | VSSIO_HSIO | NA |  | Supply for HSIO_STDLN (3.0 - 3.6 V) | - | - | bar: HCon#8 ACT #0 to DeepSleep Mapping HCon#29 DS #5
| VDDD | 20 | NA | [20 empty] | NA | NA | VDDD | NA |  | Main digital supply | - | - | bar: HCon#8 ACT #0 to DeepSleep Mapping HCon#29 DS #5
| VCCD | 21 | NA | [20 empty] | NA | NA | VCCD | NA |  | Main regulated supply | - | - | bar: HCon#8 ACT #0 to DeepSleep Mapping HCon#29 DS #5
| VSSD | 22 | NA | [20 empty] | NA | NA | VSSD | NA |  | Main digital ground | - | - | bar: HCon#8 ACT #0 to DeepSleep Mapping HCon#29 DS #5
| P11.0 | 23 | P11.0 | PWM0_9 | PWM0_8_N | NA | NA | NA | NA | NA | NA | SG_MCK[1] (1) | SCB1_CLK (0) | SCB1_RX (0) | SCB1_SDA (0) | NA | NA | NA | LCD_SEG_5 | LCD_COM_5 | NA | NA | NA | NA | NA |  | NA | See the Notice *1 |  | GPIO_STD | VDDD
| P11.1 | 24 | P11.1 | PWM0_10 | PWM0_9_N | NA | NA | NA | NA | NA | NA | NA | SCB1_MOSI (0) | SCB1_TX (0) | SCB1_SCL (0) | NA | NA | NA | LCD_SEG_6 | LCD_COM_6 | NA | NA | NA | NA | NA |  | NA | See the Notice *1 |  | GPIO_STD | VDDD
| P11.2 | 25 | P11.2 | PWM0_H_0 | PWM0_10_N | NA | NA | TDM_TX_MCK[0] (0) | TDM_RX_MCK[1] (0) | NA | NA | NA | SCB1_MISO (0) | SCB1_RTS (0) | NA | NA | NA | NA | LCD_SEG_7 | LCD_COM_7 | NA | NA | NA | NA | NA |  | NA | See the Notice *1 |  | GPIO_STD | VDDD
| P11.3 | 26 | P11.3 | PWM0_H_1 | PWM0_H_0_N | NA | NA | TDM_TX_SCK[0] (0) | TDM_RX_SCK[1] (0) | NA | NA | NA | SCB1_SEL0 (0) | SCB1_CTS (0) | NA | NA | NA | NA | LCD_SEG_8 | LCD_COM_8 | NA | NA | NA | NA | NA |  | NA | See the Notice *1 |  | GPIO_STD | VDDD
| P11.4 | 27 | P11.4 | PWM0_H_2 | PWM0_H_1_N | TC0_H_0_TR | NA | TDM_TX_FSYNC[0] (0) | TDM_RX_FSYNC[1] (0) | NA | NA | NA | SCB1_SEL1 (0) | NA | NA | NA | NA | NA | LCD_SEG_9 | LCD_COM_9 | NA | NA | NA | NA | NA |  | NA | See the Notice *1 |  | GPIO_STD | VDDD
| P11.5 | 28 | P11.5 | PWM0_11 | PWM0_H_2_N | TC0_H_1_TR | NA | TDM_TX_SD[0] (0) | TDM_RX_SD[1] (0) | NA | NA | SG_TONE[2] (1) | NA | NA | NA | NA | NA | NA | LCD_SEG_12 | LCD_COM_12 | NA | NA | NA | NA | NA |  | NA | See the Notice *1 |  | GPIO_STD | VDDD
| P12.0 | 29 | P12.0 | PWM0_8 | PWM0_7_N | TC0_H_2_TR | NA | NA | NA | NA | NA | SG_TONE[0] (0) | SCB2_CLK (0) | SCB2_RX (0) | SCB2_SDA (0) | NA | NA | NA | LCD_SEG_10 | LCD_COM_10 | NA | NA | NA | NA | NA |  | NA | See the Notice *1 |  | GPIO_STD | VDDD
| P12.1 | 30 | P12.1 | PWM0_9 | PWM0_8_N | NA | NA | NA | NA | NA | NA | SG_AMPL[0] (0) | SCB2_MOSI (0) | SCB2_TX (0) | SCB2_SCL (0) | NA | NA | NA | LCD_SEG_11 | LCD_COM_11 | NA | NA | NA | NA | NA |  | NA | See the Notice *1 |  | GPIO_STD | VDDD
| P12.2 | 31 | P12.2 | PWM0_10 | PWM0_9_N | NA | NA | NA | NA | NA | NA | SG_MCK[0] (0) | SCB2_MISO (0) | SCB2_RTS (0) | NA | NA | NA | NA | LCD_SEG_15 | LCD_COM_15 | NA | NA | NA | NA | NA |  | NA | See the Notice *1 |  | GPIO_STD | VDDD
| P12.3 | 32 | P12.3 | PWM0_11 | PWM0_10_N | NA | NA | TDM_TX_MCK[1] (0) | TDM_RX_MCK[0] (0) | NA | NA | NA | SCB2_SEL0 (0) | SCB2_CTS (0) | NA | NA | NA | NA | LCD_SEG_16 | LCD_COM_16 | NA | NA | NA | NA | NA |  | NA | See the Notice *1 |  | GPIO_STD | VDDD
| P12.4 | 33 | P12.4 | PWM0_0 | PWM0_11_N | NA | NA | TDM_TX_SCK[1] (0) | TDM_RX_SCK[0] (0) | NA | NA | NA | SCB2_SEL1 (0) | NA | NA | NA | NA | NA | LCD_SEG_17 | LCD_COM_17 | NA | NA | NA | NA | NA |  | NA | See the Notice *1 |  | GPIO_STD | VDDD
| P12.5 | 34 | P12.5 | PWM0_1 | PWM0_0_N | NA | NA | TDM_TX_FSYNC[1] (0) | TDM_RX_FSYNC[0] (0) | NA | NA | NA | NA | NA | NA | NA | NA | NA | LCD_SEG_18 | LCD_COM_18 | NA | NA | NA | NA | NA |  | NA | See the Notice *1 |  | GPIO_STD | VDDD
| P12.6 | 35 | P12.6 | PWM0_2 | PWM0_1_N | NA | NA | TDM_TX_SD[1] (0) | TDM_RX_SD[0] (0) | NA | NA | NA | NA | NA | NA | NA | NA | NA | LCD_SEG_19 | LCD_COM_19 | NA | NA | NA | NA | NA |  | NA | See the Notice *1 |  | GPIO_STD | VDDD
| VSSD | 36 | NA | [20 empty] | NA | NA | VSSD | NA |  | Main digital ground | - | - | bar: HCon#8 ACT #0 to DeepSleep Mapping HCon#29 DS #5
| VDDD | 37 | NA | [20 empty] | NA | NA | VDDD | NA |  | Main digital supply | - | - | bar: HCon#8 ACT #0 to DeepSleep Mapping HCon#29 DS #5
| P13.0 | 38 | P13.0 | PWM0_4 | PWM0_18_N | TC0_25_TR | NA | TDM_TX_MCK[0] (1) | TDM_RX_MCK[1] (1) | NA | PWM_LINE1_P[0] (1) | NA | SCB4_CLK (1) | SCB4_RX (1) | SCB4_SDA (1) | TRIG_IN[20] | NA | NA | LCD_SEG_0 | LCD_COM_0 | NA | NA | NA | NA | NA |  | NA | See the Notice *1 |  | GPIO_STD | VDDD
| P13.1 | 39 | P13.1 | PWM0_5 | PWM0_4_N | TC0_26_TR | NA | TDM_TX_SCK[0] (1) | TDM_RX_SCK[1] (1) | NA | PWM_LINE1_N[0] (1) | NA | SCB4_MOSI (1) | SCB4_TX (1) | SCB4_SCL (1) | TRIG_IN[21] | NA | NA | LCD_SEG_1 | LCD_COM_1 | NA | NA | NA | NA | NA |  | NA | See the Notice *1 |  | GPIO_STD | VDDD
| P13.2 | 40 | P13.2 | PWM0_6 | PWM0_5_N | TC0_27_TR | NA | TDM_TX_FSYNC[0] (1) | TDM_RX_FSYNC[1] (1) | NA | PWM_LINE2_P[0] (1) | NA | SCB4_MISO (1) | SCB4_RTS (1) | NA | NA | NA | NA | LCD_SEG_2 | LCD_COM_2 | NA | NA | NA | NA | NA |  | NA | See the Notice *1 |  | GPIO_STD | VDDD
| P13.3 | 41 | P13.3 | PWM0_7 | PWM0_6_N | TC0_28_TR | NA | TDM_TX_SD[0] (1) | TDM_RX_SD[1] (1) | NA | PWM_LINE2_N[0] (1) | NA | SCB4_SEL0 (1) | SCB4_CTS (1) | NA | NA | NA | NA | LCD_SEG_3 | LCD_COM_3 | NA | NA | NA | NA | NA |  | NA | See the Notice *1 |  | GPIO_STD | VDDD
| P14.0 | 42 | P14.0 | PWM0_H_3 | PWM0_7_N | NA | NA | NA | NA | NA | NA | SG_TONE[1] (0) | NA | SCB0_RX (0) | NA | NA | NA | NA | LCD_SEG_4 | LCD_COM_4 | SCB0_CLK (0) | SCB0_SDA (0) | NA | NA | NA |  | NA | See the Notice *1 |  | GPIO_ENH | VDDD
| P14.1 | 43 | P14.1 | PWM0_H_4 | PWM0_H_3_N | NA | NA | NA | NA | NA | NA | SG_AMPL[1] (0) | NA | SCB0_TX (0) | NA | NA | NA | NA | LCD_SEG_5 | LCD_COM_5 | SCB0_MOSI (0) | SCB0_SCL (0) | NA | NA | NA |  | NA | See the Notice *1 |  | GPIO_ENH | VDDD
| P14.2 | 44 | P14.2 | PWM0_H_5 | PWM0_H_4_N | TC0_H_3_TR | NA | NA | NA | NA | NA | SG_MCK[1] (0) | NA | SCB0_RTS (0) | SCB1_SDA (1) | NA | NA | NA | LCD_SEG_6 | LCD_COM_6 | SCB0_MISO (0) | NA | NA | NA | NA |  | NA | See the Notice *1 |  | GPIO_ENH | VDDD
| P14.3 | 45 | P14.3 | PWM0_8 | PWM0_H_5_N | TC0_H_4_TR | NA | NA | NA | NA | NA | SG_TONE[2] (0) | NA | SCB0_CTS (0) | SCB1_SCL (1) | NA | NA | NA | LCD_SEG_7 | LCD_COM_7 | SCB0_SEL0 (0) | NA | NA | NA | NA |  | NA | See the Notice *1 |  | GPIO_ENH | VDDD
| P14.4 | 46 | P14.4 | PWM0_9 | PWM0_8_N | TC0_H_5_TR | NA | NA | NA | NA | PWM_MCK[0] (1) | SG_AMPL[2] (0) | NA | NA | SCB10_SDA (1) | NA | NA | NA | LCD_SEG_8 | LCD_COM_8 | SCB0_SEL1 (0) | NA | NA | NA | NA |  | NA | See the Notice *1 |  | GPIO_ENH | VDDD
| P14.5 | 47 | P14.5 | PWM0_10 | PWM0_9_N | TC0_29_TR | NA | NA | NA | NA | PWM_MCK[1] (1) | SG_MCK[2] (0) | NA | NA | SCB10_SCL (1) | NA | NA | NA | LCD_SEG_9 | LCD_COM_9 | SCB0_SEL2 (0) | NA | NA | NA | NA |  | NA | See the Notice *1 |  | GPIO_ENH | VDDD
| P15.0 | 48 | P15.0 | PWM0_13 | PWM0_12_N | NA | NA | TDM_TX_MCK[1] (1) | TDM_RX_MCK[0] (1) | NA | PWM_LINE1_P[1] (1) | SG_MCK[3] (1) | SCB3_CLK (0) | SCB3_RX (0) | SCB3_SDA (0) | NA | NA | NA | LCD_SEG_12 | LCD_COM_12 | NA | NA | NA | NA | NA |  | NA | See the Notice *1 |  | GPIO_STD | VDDD
| P15.1 | 49 | P15.1 | PWM0_H_6 | PWM0_13_N | NA | NA | TDM_TX_SCK[1] (1) | TDM_RX_SCK[0] (1) | NA | PWM_LINE1_N[1] (1) | NA | SCB3_MOSI (0) | SCB3_TX (0) | SCB3_SCL (0) | NA | NA | NA | LCD_SEG_13 | LCD_COM_13 | NA | NA | NA | NA | NA |  | NA | See the Notice *1 |  | GPIO_STD | VDDD
| P15.2 | 50 | P15.2 | PWM0_H_7 | PWM0_H_6_N | NA | NA | TDM_TX_FSYNC[1] (1) | TDM_RX_FSYNC[0] (1) | NA | PWM_LINE2_P[1] (1) | NA | SCB3_MISO (0) | SCB3_RTS (0) | NA | NA | NA | NA | LCD_SEG_14 | LCD_COM_14 | NA | NA | NA | NA | NA |  | NA | See the Notice *1 |  | GPIO_STD | VDDD
| P15.3 | 51 | P15.3 | PWM0_14 | PWM0_H_7_N | TC0_H_6_TR | NA | TDM_TX_SD[1] (1) | TDM_RX_SD[0] (1) | NA | PWM_LINE2_N[1] (1) | NA | SCB3_SEL0 (0) | SCB3_CTS (0) | NA | NA | NA | NA | LCD_SEG_15 | LCD_COM_15 | NA | NA | NA | NA | NA |  | NA | See the Notice *1 |  | GPIO_STD | VDDD
| P15.4 | 52 | P15.4 | PWM0_15 | PWM0_14_N | TC0_H_7_TR | NA | NA | NA | NA | NA | NA | SCB3_SEL1 (0) | NA | NA | TRIG_IN[22] | NA | NA | LCD_SEG_16 | LCD_COM_16 | NA | NA | NA | NA | NA |  | NA | See the Notice *1 |  | GPIO_STD | VDDD
| P15.5 | 53 | P15.5 | PWM0_16 | PWM0_15_N | NA | NA | NA | NA | NA | NA | SG_TONE[4] (1) | NA | NA | NA | TRIG_IN[23] | NA | NA | LCD_SEG_17 | LCD_COM_17 | NA | NA | NA | NA | NA |  | NA | See the Notice *1 |  | GPIO_STD | VDDD
| VDDD | 54 | NA | [20 empty] | NA | NA | VDDD | NA |  | Main digital supply | - | - | bar: HCon#8 ACT #0 to DeepSleep Mapping HCon#29 DS #5
| VSSD | 55 | NA | [20 empty] | NA | NA | VSSD | NA |  | Main digital ground | - | - | bar: HCon#8 ACT #0 to DeepSleep Mapping HCon#29 DS #5
| P16.0 | 56 | P16.0 | PWM0_19 | PWM0_33_N | NA | NA | NA | NA | NA | PWM_LINE1_P[0] (0) | NA | SCB4_CLK (0) | SCB4_RX (0) | SCB4_SDA (0) | NA | NA | NA | LCD_SEG_20 | LCD_COM_20 | NA | NA | NA | NA | NA |  | NA | See the Notice *1 |  | GPIO_STD | VDDD
| P16.1 | 57 | P16.1 | PWM0_H_8 | PWM0_19_N | NA | NA | NA | NA | NA | PWM_LINE1_N[0] (0) | NA | SCB4_MOSI (0) | SCB4_TX (0) | SCB4_SCL (0) | NA | NA | NA | LCD_SEG_21 | LCD_COM_21 | NA | NA | NA | NA | NA |  | NA | See the Notice *1 |  | GPIO_STD | VDDD
| P16.2 | 58 | P16.2 | PWM0_H_9 | PWM0_H_8_N | NA | NA | NA | NA | NA | PWM_LINE2_P[0] (0) | NA | SCB4_MISO (0) | SCB4_RTS (0) | NA | NA | NA | NA | LCD_SEG_22 | LCD_COM_22 | NA | NA | NA | NA | NA |  | NA | See the Notice *1 |  | GPIO_STD | VDDD
| P16.3 | 59 | P16.3 | PWM0_20 | PWM0_H_9_N | TC0_H_8_TR | NA | NA | NA | NA | PWM_LINE2_N[0] (0) | NA | SCB4_SEL0 (0) | SCB4_CTS (0) | NA | NA | NA | NA | LCD_SEG_23 | LCD_COM_23 | NA | NA | NA | NA | NA |  | NA | See the Notice *1 |  | GPIO_STD | VDDD
| P16.4 | 60 | P16.4 | PWM0_21 | PWM0_20_N | TC0_H_9_TR | NA | NA | NA | NA | PWM_MCK[0] (0) | SG_MCK[3] (0) | SCB4_SEL1 (0) | NA | NA | NA | NA | NA | LCD_SEG_24 | LCD_COM_24 | NA | NA | NA | NA | NA |  | NA | See the Notice *1 |  | GPIO_STD | VDDD
| P17.0 | 61 | P17.0 | PWM0_23 | PWM0_22_N | NA | NA | NA | NA | NA | PWM_LINE1_P[1] (0) | NA | SCB5_CLK (0) | SCB5_RX (0) | SCB5_SDA (0) | NA | NA | NA | LCD_SEG_26 | LCD_COM_26 | NA | NA | NA | NA | NA |  | NA | See the Notice *1 |  | GPIO_STD | VDDD
| P17.1 | 62 | P17.1 | PWM0_24 | PWM0_23_N | TC0_20_TR | NA | NA | NA | NA | PWM_LINE1_N[1] (0) | NA | SCB5_MOSI (0) | SCB5_TX (0) | SCB5_SCL (0) | NA | NA | NA | LCD_SEG_27 | LCD_COM_27 | NA | NA | NA | NA | NA |  | NA | See the Notice *1 |  | GPIO_STD | VDDD
| P17.2 | 63 | P17.2 | PWM0_25 | PWM0_24_N | TC0_21_TR | NA | NA | NA | NA | PWM_LINE2_P[1] (0) | NA | SCB5_MISO (0) | SCB5_RTS (0) | NA | NA | NA | NA | LCD_SEG_28 | LCD_COM_28 | NA | NA | NA | NA | NA |  | NA | See the Notice *1 |  | GPIO_STD | VDDD
| P17.3 | 64 | P17.3 | PWM0_26 | PWM0_25_N | TC0_22_TR | NA | NA | NA | NA | PWM_LINE2_N[1] (0) | NA | SCB5_SEL0 (0) | SCB5_CTS (0) | NA | TRIG_IN[26] | NA | NA | LCD_SEG_29 | LCD_COM_29 | NA | NA | NA | NA | NA |  | NA | See the Notice *1 |  | GPIO_STD | VDDD
| P17.4 | 65 | P17.4 | PWM0_27 | PWM0_26_N | TC0_23_TR | NA | NA | NA | NA | PWM_MCK[1] (0) | SG_TONE[3] (0) | SCB5_SEL1 (0) | NA | NA | TRIG_IN[27] | NA | NA | LCD_SEG_30 | LCD_COM_30 | NA | NA | NA | NA | NA |  | NA | See the Notice *1 |  | GPIO_STD | VDDD
| P17.5 | 66 | P17.5 | PWM0_28 | PWM0_27_N | TC0_24_TR | NA | NA | NA | NA | NA | SG_AMPL[3] (0) | NA | NA | NA | NA | NA | NA | LCD_SEG_31 | LCD_COM_31 | NA | NA | NA | NA | NA |  | NA |  |  | GPIO_STD | VDDD
| P18.0 | 67 | P18.0 | PWM0_31 | PWM0_30_N | NA | NA | NA | NA | CAN0_1_TX | NA | NA | SCB6_CLK (0) | SCB6_RX (0) | SCB6_SDA (0) | NA | NA | NA | LCD_SEG_34 | LCD_COM_34 | NA | NA | NA | NA | NA |  | NA | See the Notice *1 |  | GPIO_STD | VDDD
| P18.1 | 68 | P18.1 | PWM0_32 | PWM0_31_N | NA | NA | NA | NA | CAN0_1_RX | NA | NA | SCB6_MOSI (0) | SCB6_TX (0) | SCB6_SCL (0) | NA | NA | NA | LCD_SEG_35 | LCD_COM_35 | NA | NA | NA | NA | NA |  | NA | See the Notice *1 |  | GPIO_STD | VDDD
| P18.2 | 69 | P18.2 | PWM0_33 | PWM0_32_N | NA | NA | LIN1_TX | CXPI1_TX | CAN0_0_TX | NA | NA | SCB6_MISO (0) | SCB6_RTS (0) | NA | NA | NA | NA | LCD_SEG_21 | LCD_COM_21 | NA | NA | NA | NA | NA |  | NA | See the Notice *1 |  | GPIO_STD | VDDD
| P18.3 | 70 | P18.3 | PWM0_12 | PWM0_23_N | TC0_20_TR | NA | LIN1_RX | CXPI1_RX | CAN0_0_RX | NA | NA | SCB6_SEL0 (0) | SCB6_CTS (0) | NA | NA | NA | NA | LCD_SEG_22 | LCD_COM_22 | NA | NA | NA | NA | HIBERNATE_WAKEUP[3] |  | NA | See the Notice *1 |  | GPIO_STD | VDDD
| P18.4 | 71 | P18.4 | PWM0_13 | PWM0_12_N | TC0_21_TR | NA | LIN1_EN | CXPI1_EN | NA | NA | NA | SCB6_SEL1 (0) | NA | NA | TRIG_IN[28] | NA | NA | LCD_SEG_23 | LCD_COM_23 | NA | NA | NA | NA | NA |  | NA | See the Notice *1 |  | GPIO_STD | VDDD
| VDDD | 72 | NA | [20 empty] | NA | NA | VDDD | NA |  | Main digital supply | - | - | bar: HCon#8 ACT #0 to DeepSleep Mapping HCon#29 DS #5
| VSSD | 73 | NA | [20 empty] | NA | NA | VSSD | NA |  | Main digital ground | - | - | bar: HCon#8 ACT #0 to DeepSleep Mapping HCon#29 DS #5
| P19.0 | 74 | P19.0 | PWM0_17 | PWM0_16_N | NA | NA | LIN0_TX | CXPI0_TX | CAN1_1_TX | NA | NA | SCB6_CLK (1) | SCB6_RX (1) | SCB6_SDA (1) | NA | NA | FAULT_OUT_0 | LCD_SEG_25 | LCD_COM_25 | NA | NA | NA | NA | NA |  | NA | See the Notice *1 |  | GPIO_STD | VDDD
| P19.1 | 75 | P19.1 | PWM0_18 | PWM0_17_N | NA | NA | LIN0_RX | CXPI0_RX | CAN1_1_RX | NA | NA | SCB6_MOSI (1) | SCB6_TX (1) | SCB6_SCL (1) | NA | NA | FAULT_OUT_1 | LCD_SEG_28 | LCD_COM_28 | NA | NA | NA | NA | NA |  | NA | See the Notice *1 |  | GPIO_STD | VDDD
| P19.2 | 76 | P19.2 | PWM0_19 | PWM0_18_N | TC0_31_TR | NA | LIN0_EN | CXPI0_EN | CAN1_0_TX | NA | NA | SCB6_MISO (1) | SCB6_RTS (1) | NA | NA | NA | FAULT_OUT_2 | LCD_SEG_29 | LCD_COM_29 | NA | NA | NA | NA | NA |  | NA | See the Notice *1 |  | GPIO_STD | VDDD
| P19.3 | 77 | P19.3 | PWM0_20 | PWM0_19_N | TC0_32_TR | NA | NA | NA | CAN1_0_RX | NA | NA | SCB6_SEL0 (1) | SCB6_CTS (1) | NA | NA | NA | FAULT_OUT_3 | LCD_SEG_32 | LCD_COM_32 | NA | NA | NA | NA | NA |  | NA | See the Notice *1 |  | GPIO_STD | VDDD
| P19.4 | 78 | P19.4 | PWM0_21 | PWM0_20_N | TC0_33_TR | NA | NA | NA | NA | NA | NA | SCB6_SEL1 (1) | NA | NA | NA | NA | NA | LCD_SEG_33 | LCD_COM_33 | NA | NA | NA | NA | NA |  | NA | See the Notice *1 |  | GPIO_STD | VDDD
| VSSD | 79 | NA | [20 empty] | NA | NA | VSSD | NA |  | Main digital ground | - | - | bar: HCon#8 ACT #0 to DeepSleep Mapping HCon#29 DS #5
| P0.0 | 80 | P0.0 | [20 empty] | WCO_IN | LPECO_IN |  | NA |  |  | GPIO_STD | VDDD | bar: HCon#8 ACT #0 to DeepSleep Mapping HCon#29 DS #5
| P0.1 | 81 | P0.1 | [20 empty] | WCO_OUT | LPECO_OUT |  | NA |  |  | GPIO_STD | VDDD | bar: HCon#8 ACT #0 to DeepSleep Mapping HCon#29 DS #5
| P0.2 | 82 | P0.2 | NA | NA | NA | NA | NA | NA | NA | NA | NA | NA | NA | NA | NA | EXT_CLK | NA | NA | NA | NA | NA | NA | ECO_IN | NA |  | NA |  |  | GPIO_STD | VDDD
| P0.3 | 83 | P0.3 | [20 empty] | ECO_OUT | NA |  | NA |  |  | GPIO_STD | VDDD | bar: HCon#8 ACT #0 to DeepSleep Mapping HCon#29 DS #5
| VDDD | 84 | NA | [20 empty] | NA | NA | VDDD | NA |  | Main digital supply | - | - | bar: HCon#8 ACT #0 to DeepSleep Mapping HCon#29 DS #5
| VDDD | 85 | NA | [20 empty] | NA | NA | VDDD | NA |  | Main digital supply | - | - | bar: HCon#8 ACT #0 to DeepSleep Mapping HCon#29 DS #5
| VCCD | 86 | NA | [20 empty] | NA | NA | VCCD | NA |  | Main regulated supply | - | - | bar: HCon#8 ACT #0 to DeepSleep Mapping HCon#29 DS #5
| VSSD | 87 | NA | [20 empty] | NA | NA | VSSD | NA |  | Main digital ground | - | - | bar: HCon#8 ACT #0 to DeepSleep Mapping HCon#29 DS #5
| XRES_L | 88 | XRES_L | [20 empty] | NA | NA | XRES_L | NA |  | Active low external reset input | - | - | bar: HCon#8 ACT #0 to DeepSleep Mapping HCon#29 DS #5
| P1.0 | 89 | P1.0 | PWM0_H_0 | PWM0_H_15_N | TC0_H_14_TR | NA | NA | NA | NA | NA | NA | SCB7_CLK (0) | SCB7_RX (0) | SCB7_SDA (0) | NA | NA | FAULT_OUT_0 | NA | NA | NA | NA | NA | ADC[0]_0 | NA |  | NA | See the Notice *1 |  | GPIO_STD | VDDIO_GPIO
| P1.1 | 90 | P1.1 | PWM0_H_1 | PWM0_H_0_N | TC0_H_15_TR | NA | NA | NA | NA | NA | NA | SCB7_MOSI (0) | SCB7_TX (0) | SCB7_SCL (0) | NA | NA | FAULT_OUT_1 | NA | NA | NA | NA | NA | ADC[0]_1 | NA |  | NA | See the Notice *1 |  | GPIO_STD | VDDIO_GPIO
| P1.2 | 91 | P1.2 | PWM0_H_2 | PWM0_H_1_N | TC0_H_0_TR | NA | NA | NA | NA | NA | NA | SCB7_MISO (0) | SCB7_RTS (0) | NA | NA | NA | FAULT_OUT_2 | NA | NA | NA | NA | NA | ADC[0]_2 | NA |  | NA | See the Notice *1 |  | GPIO_STD | VDDIO_GPIO
| P1.3 | 92 | P1.3 | PWM0_H_3 | PWM0_H_2_N | TC0_H_1_TR | NA | NA | NA | NA | NA | NA | SCB7_SEL0 (0) | SCB7_CTS (0) | NA | NA | NA | FAULT_OUT_3 | NA | NA | NA | NA | NA | ADC[0]_3 | NA |  | NA | See the Notice *1 |  | GPIO_STD | VDDIO_GPIO
| P2.0 | 93 | P2.0 | PWM0_H_8 | PWM0_H_7_N | TC0_H_6_TR | NA | NA | NA | NA | NA | NA | SCB8_CLK (0) | SCB8_RX (0) | SCB8_SDA (0) | NA | NA | NA | NA | NA | NA | NA | NA | ADC[0]_4 | NA |  | NA | See the Notice *1 |  | GPIO_STD | VDDIO_GPIO
| P2.1 | 94 | P2.1 | PWM0_H_9 | PWM0_H_8_N | TC0_H_7_TR | NA | NA | NA | NA | NA | NA | SCB8_MOSI (0) | SCB8_TX (0) | SCB8_SCL (0) | NA | NA | NA | NA | NA | NA | NA | NA | ADC[0]_5 | NA |  | NA | See the Notice *1 |  | GPIO_STD | VDDIO_GPIO
| P2.2 | 95 | P2.2 | PWM0_H_10 | PWM0_H_9_N | TC0_H_8_TR | NA | LIN0_TX | CXPI0_TX | CAN0_0_TX | NA | NA | SCB8_MISO (0) | SCB8_RTS (0) | NA | TRIG_DBG[1] | NA | NA | NA | NA | NA | NA | NA | ADC[0]_6 | NA |  | NA | See the Notice *1 |  | GPIO_STD | VDDIO_GPIO
| P2.3 | 96 | P2.3 | PWM0_H_11 | PWM0_H_10_N | TC0_H_9_TR | NA | LIN0_RX | CXPI0_RX | CAN0_0_RX | NA | NA | SCB8_SEL0 (0) | SCB8_CTS (0) | NA | TRIG_IN[1] | NA | NA | NA | NA | NA | NA | NA | ADC[0]_7 | HIBERNATE_WAKEUP[0] |  | NA | See the Notice *1 |  | GPIO_STD | VDDIO_GPIO
| P2.4 | 97 | P2.4 | PWM0_H_12 | PWM0_H_11_N | TC0_H_10_TR | NA | LIN0_EN | CXPI0_EN | CAN0_1_TX | NA | NA | SCB8_SEL1 (0) | NA | NA | TRIG_IN[2] | NA | NA | NA | NA | NA | NA | NA | ADC[0]_8 | NA |  | NA | See the Notice *1 |  | GPIO_STD | VDDIO_GPIO
| P2.5 | 98 | P2.5 | PWM0_H_13 | PWM0_H_12_N | TC0_H_11_TR | NA | NA | NA | CAN0_1_RX | NA | NA | NA | NA | NA | TRIG_DBG[0] | NA | CAL_SUP_NZ | NA | NA | NA | NA | RTC_CAL | NA | HIBERNATE_WAKEUP[1] |  | NA | See the Notice *1 |  | GPIO_STD | VDDIO_GPIO
| P2.6 | 99 | P2.6 | PWM0_H_14 | PWM0_H_13_N | TC0_H_12_TR | NA | LIN1_RX | CXPI1_RX | NA | NA | NA | NA | NA | NA | TRIG_IN[0] | NA | NA | NA | NA | NA | NA | SWJ_SWO_TDO | NA | HIBERNATE_WAKEUP[2] |  | NA |  |  | GPIO_STD | VDDIO_GPIO
| P2.7 | 100 | P2.7 | PWM0_H_15 | PWM0_H_14_N | TC0_H_13_TR | EXT_MUX[0]_0 | LIN1_TX | CXPI1_TX | NA | NA | NA | NA | NA | NA | TRIG_IN[3] | NA | NA | NA | NA | NA | NA | SWJ_SWCLK_TCLK | ADC[0]_9 | NA |  | NA |  |  | GPIO_STD | VDDIO_GPIO
| P3.0 | 101 | P3.0 | PWM0_24 | PWM0_33_N | TC0_32_TR | EXT_MUX[0]_1 | LIN1_EN | CXPI1_EN | NA | NA | NA | SCB8_CLK (1) | SCB8_RX (1) | SCB8_SDA (1) | NA | NA | NA | NA | NA | NA | NA | SWJ_SWDIO_TMS | ADC[0]_10 | NA |  | NA | See the Notice *1 |  | GPIO_STD | VDDIO_GPIO
| P3.1 | 102 | P3.1 | PWM0_25 | PWM0_24_N | TC0_33_TR | EXT_MUX[0]_2 | NA | NA | NA | NA | NA | SCB8_MOSI (1) | SCB8_TX (1) | SCB8_SCL (1) | NA | NA | NA | NA | NA | NA | NA | SWJ_SWDOE_TDI | ADC[0]_11 | NA |  | NA | See the Notice *1 |  | GPIO_STD | VDDIO_GPIO
| P3.2 | 103 | P3.2 | PWM0_26 | PWM0_25_N | TC0_24_TR | EXT_MUX[0]_EN | NA | NA | NA | NA | NA | SCB8_MISO (1) | SCB8_RTS (1) | NA | TRIG_IN[4] | NA | NA | NA | NA | NA | NA | SWJ_TRSTN | ADC[0]_12 | NA |  | NA | See the Notice *1 |  | GPIO_STD | VDDIO_GPIO
| P3.3 | 104 | P3.3 | PWM0_27 | PWM0_26_N | TC0_25_TR | NA | NA | NA | NA | NA | NA | SCB8_SEL0 (1) | SCB8_CTS (1) | NA | TRIG_IN[5] | NA | NA | NA | NA | NA | NA | NA | ADC[0]_13 | NA |  | NA | See the Notice *1 |  | GPIO_STD | VDDIO_GPIO
| VREFH | 105 | NA | [20 empty] | NA | NA | VREFH | NA |  | High reference voltage for SAR | - | - | bar: HCon#8 ACT #0 to DeepSleep Mapping HCon#29 DS #5
| VDDA_ADC | 106 | NA | [20 empty] | NA | NA | VDDA_ADC | NA |  | Main analog supply | - | - | bar: HCon#8 ACT #0 to DeepSleep Mapping HCon#29 DS #5
| VSSA_ADC | 107 | NA | [20 empty] | NA | NA | VSSA_ADC | NA |  | Main analog ground | - | - | bar: HCon#8 ACT #0 to DeepSleep Mapping HCon#29 DS #5
| VDDIO_GPIO | 108 | NA | [20 empty] | NA | NA | VDDIO_GPIO | NA |  | Supply for GPIO_STD (2.7 - 5.5 V) | - | - | bar: HCon#8 ACT #0 to DeepSleep Mapping HCon#29 DS #5
| VSSD | 109 | NA | [20 empty] | NA | NA | VSSD | NA |  | Main digital ground | - | - | bar: HCon#8 ACT #0 to DeepSleep Mapping HCon#29 DS #5
| P3.4 | 110 | P3.4 | PWM0_28 | PWM0_27_N | TC0_26_TR | NA | NA | NA | NA | NA | NA | NA | NA | NA | NA | NA | NA | NA | NA | NA | NA | NA | ADC[0]_14 | NA |  | NA |  |  | GPIO_STD | VDDIO_GPIO
| P3.5 | 111 | P3.5 | PWM0_29 | PWM0_28_N | TC0_27_TR | NA | NA | NA | NA | NA | NA | NA | NA | NA | NA | NA | NA | NA | NA | NA | NA | NA | ADC[0]_15 | NA |  | NA |  |  | GPIO_STD | VDDIO_GPIO
| VSSIO_SMC | 112 | NA | [20 empty] | NA | NA | VSSIO_SMC | NA |  | GPIO_SMC ground | - | - | bar: HCon#8 ACT #0 to DeepSleep Mapping HCon#29 DS #5
| VDDIO_SMC | 113 | NA | [20 empty] | NA | NA | VDDIO_SMC | NA |  | Supply for GPIO_SMC (2.7 - 5.5 V) | - | - | bar: HCon#8 ACT #0 to DeepSleep Mapping HCon#29 DS #5
| P5.0 | 114 | P5.0 | PWM0_M_0 | PWM0_H_15_N | NA | EXT_MUX[1]_0 | NA | NA | NA | NA | NA | SCB9_CLK (0) | SCB9_RX (0) | SCB9_SDA (0) | NA | NA | NA | NA | NA | NA | NA | NA | ADC[1]_0 | NA |  | NA | See the Notice *1 |  | GPIO_SMC | VDDIO_SMC
| P5.1 | 115 | P5.1 | PWM0_H_10 | PWM0_M_0_N | TC0_H_15_TR | EXT_MUX[1]_1 | NA | NA | NA | NA | NA | SCB9_MOSI (0) | SCB9_TX (0) | SCB9_SCL (0) | NA | NA | NA | NA | NA | NA | NA | NA | ADC[1]_1 | NA |  | NA | See the Notice *1 |  | GPIO_SMC | VDDIO_SMC
| P5.2 | 116 | P5.2 | PWM0_M_1 | PWM0_H_10_N | NA | EXT_MUX[1]_2 | NA | NA | NA | NA | NA | SCB9_MISO (0) | SCB9_RTS (0) | NA | NA | NA | NA | NA | NA | NA | NA | NA | ADC[1]_2 | NA |  | NA | See the Notice *1 |  | GPIO_SMC | VDDIO_SMC
| P5.3 | 117 | P5.3 | PWM0_H_11 | PWM0_M_1_N | TC0_H_10_TR | EXT_MUX[1]_EN | NA | NA | NA | NA | NA | SCB9_SEL0 (0) | SCB9_CTS (0) | NA | NA | NA | NA | NA | NA | NA | NA | NA | ADC[1]_3 | NA |  | NA | See the Notice *1 |  | GPIO_SMC | VDDIO_SMC
| P5.4 | 118 | P5.4 | PWM0_M_2 | PWM0_H_11_N | NA | NA | NA | NA | NA | NA | NA | SCB9_SEL1 (0) | NA | NA | TRIG_IN[10] | NA | NA | NA | NA | NA | NA | NA | ADC[1]_4 | NA |  | NA | See the Notice *1 |  | GPIO_SMC | VDDIO_SMC
| P5.5 | 119 | P5.5 | PWM0_H_12 | PWM0_M_2_N | TC0_H_11_TR | NA | NA | NA | NA | NA | NA | NA | NA | NA | TRIG_IN[11] | NA | NA | NA | NA | NA | NA | NA | ADC[1]_5 | NA |  | NA |  |  | GPIO_SMC | VDDIO_SMC
| P5.6 | 120 | P5.6 | PWM0_M_3 | PWM0_H_12_N | NA | NA | NA | NA | NA | NA | NA | NA | NA | NA | TRIG_IN[12] | NA | NA | NA | NA | NA | NA | NA | ADC[1]_6 | NA |  | NA |  |  | GPIO_SMC | VDDIO_SMC
| P5.7 | 121 | P5.7 | PWM0_H_13 | PWM0_M_3_N | TC0_H_12_TR | NA | NA | NA | NA | NA | NA | NA | NA | NA | TRIG_IN[13] | NA | NA | NA | NA | NA | NA | NA | ADC[1]_7 | NA |  | NA |  |  | GPIO_SMC | VDDIO_SMC
| VSSIO_SMC | 122 | NA | [20 empty] | NA | NA | VSSIO_SMC | NA |  | GPIO_SMC ground | - | - | bar: HCon#8 ACT #0 to DeepSleep Mapping HCon#29 DS #5
| VDDIO_SMC | 123 | NA | [20 empty] | NA | NA | VDDIO_SMC | NA |  | Supply for GPIO_SMC (2.7 - 5.5 V) | - | - | bar: HCon#8 ACT #0 to DeepSleep Mapping HCon#29 DS #5
| P6.0 | 124 | P6.0 | PWM0_M_4 | PWM0_H_13_N | NA | NA | NA | NA | NA | NA | NA | NA | NA | NA | NA | NA | NA | NA | NA | NA | NA | NA | ADC[1]_8 | NA |  | NA |  |  | GPIO_SMC | VDDIO_SMC
| P6.1 | 125 | P6.1 | PWM0_H_14 | PWM0_M_4_N | TC0_H_13_TR | NA | NA | NA | NA | NA | SG_TONE[0] (2) | NA | NA | NA | NA | NA | NA | NA | NA | NA | NA | NA | ADC[1]_9 | NA |  | NA | See the Notice *1 |  | GPIO_SMC | VDDIO_SMC
| P6.2 | 126 | P6.2 | PWM0_M_5 | PWM0_H_14_N | NA | NA | NA | NA | NA | NA | SG_AMPL[0] (2) | NA | NA | NA | NA | NA | NA | NA | NA | NA | NA | NA | ADC[1]_10 | NA |  | NA | See the Notice *1 |  | GPIO_SMC | VDDIO_SMC
| P6.3 | 127 | P6.3 | PWM0_H_15 | PWM0_M_5_N | TC0_H_14_TR | NA | NA | NA | NA | NA | SG_TONE[1] (2) | NA | NA | NA | NA | NA | NA | NA | NA | NA | NA | NA | ADC[1]_11 | NA |  | NA | See the Notice *1 |  | GPIO_SMC | VDDIO_SMC
| P6.4 | 128 | P6.4 | PWM0_M_6 | PWM0_5_N | NA | NA | NA | NA | NA | NA | SG_AMPL[1] (2) | NA | NA | NA | TRIG_IN[14] | NA | NA | NA | NA | NA | NA | NA | ADC[1]_12 | NA |  | NA | See the Notice *1 |  | GPIO_SMC | VDDIO_SMC
| P6.5 | 129 | P6.5 | PWM0_0 | PWM0_M_6_N | NA | NA | NA | NA | NA | NA | SG_TONE[2] (2) | NA | NA | NA | TRIG_IN[15] | NA | NA | NA | NA | NA | NA | NA | ADC[1]_13 | NA |  | NA | See the Notice *1 |  | GPIO_SMC | VDDIO_SMC
| P6.6 | 130 | P6.6 | PWM0_M_7 | PWM0_0_N | NA | NA | NA | NA | NA | NA | SG_AMPL[2] (2) | NA | NA | NA | TRIG_IN[16] | NA | NA | NA | NA | NA | NA | NA | ADC[1]_14 | NA |  | NA | See the Notice *1 |  | GPIO_SMC | VDDIO_SMC
| P6.7 | 131 | P6.7 | PWM0_1 | PWM0_M_7_N | NA | NA | NA | NA | NA | NA | SG_TONE[3] (2) | NA | NA | NA | TRIG_IN[17] | NA | NA | NA | NA | NA | NA | NA | ADC[1]_15 | NA |  | NA | See the Notice *1 |  | GPIO_SMC | VDDIO_SMC
| VDDIO_SMC | 132 | NA | [20 empty] | NA | NA | VDDIO_SMC | NA |  | GPIO_SMC ground | - | - | bar: HCon#8 ACT #0 to DeepSleep Mapping HCon#29 DS #5
| VSSIO_SMC | 133 | NA | [20 empty] | NA | NA | VSSIO_SMC | NA |  | Supply for GPIO_SMC (2.7 - 5.5 V) | - | - | bar: HCon#8 ACT #0 to DeepSleep Mapping HCon#29 DS #5
| P7.0 | 134 | P7.0 | PWM0_M_8 | PWM0_1_N | NA | NA | NA | NA | NA | NA | SG_AMPL[3] (2) | NA | NA | NA | NA | NA | NA | NA | NA | NA | NA | NA | ADC[1]_16 | NA |  |  | See the Notice *1 |  | GPIO_SMC | VDDIO_SMC
| P7.1 | 135 | P7.1 | PWM0_2 | PWM0_M_8_N | NA | NA | NA | NA | NA | NA | SG_AMPL[4] (2) | NA | NA | NA | NA | NA | NA | NA | NA | NA | NA | NA | ADC[1]_17 | NA |  |  | See the Notice *1 |  | GPIO_SMC | VDDIO_SMC
| P7.2 | 136 | P7.2 | PWM0_M_9 | PWM0_2_N | NA | NA | NA | NA | NA | NA | SG_TONE[4] (2) | NA | NA | NA | NA | NA | NA | NA | NA | NA | NA | NA | ADC[1]_18 | NA |  |  | See the Notice *1 |  | GPIO_SMC | VDDIO_SMC
| P7.3 | 137 | P7.3 | PWM0_3 | PWM0_M_9_N | NA | NA | NA | NA | NA | NA | SG_MCK[0] (2) | NA | NA | NA | NA | NA | NA | NA | NA | NA | NA | NA | ADC[1]_19 | NA |  |  | See the Notice *1 |  | GPIO_SMC | VDDIO_SMC
| P7.4 | 138 | P7.4 | PWM0_M_10 | PWM0_3_N | NA | NA | NA | NA | NA | NA | SG_MCK[1] (2) | NA | NA | NA | NA | NA | NA | NA | NA | NA | NA | NA | ADC[1]_20 | NA |  |  | See the Notice *1 |  | GPIO_SMC | VDDIO_SMC
| P7.5 | 139 | P7.5 | PWM0_4 | PWM0_M_10_N | NA | NA | NA | NA | NA | NA | SG_MCK[2] (2) | NA | NA | NA | NA | NA | NA | NA | NA | NA | NA | NA | ADC[1]_21 | NA |  |  | See the Notice *1 |  | GPIO_SMC | VDDIO_SMC
| P7.6 | 140 | P7.6 | PWM0_M_11 | PWM0_4_N | NA | NA | NA | NA | NA | NA | SG_MCK[3] (2) | NA | NA | NA | NA | NA | NA | NA | NA | NA | NA | NA | ADC[1]_22 | NA |  |  | See the Notice *1 |  | GPIO_SMC | VDDIO_SMC
| P7.7 | 141 | P7.7 | PWM0_5 | PWM0_M_11_N | NA | NA | NA | NA | NA | NA | SG_MCK[4] (2) | NA | NA | NA | NA | NA | NA | NA | NA | NA | NA | NA | ADC[1]_23 | NA |  |  | See the Notice *1 |  | GPIO_SMC | VDDIO_SMC
| VDDIO_SMC | 142 | NA | [20 empty] | NA | NA | VDDIO_SMC | NA |  | Supply for GPIO_SMC (2.7 - 5.5 V) | - | - | bar: HCon#8 ACT #0 to DeepSleep Mapping HCon#29 DS #5
| VSSIO_SMC | 143 | NA | [20 empty] | NA | NA | VSSIO_SMC | NA |  | GPIO_SMC ground | - | - | bar: HCon#8 ACT #0 to DeepSleep Mapping HCon#29 DS #5
| VDDIO_HSIO | 144 | NA | [20 empty] | NA | NA | VDDIO_HSIO | NA |  | Supply for HSIO_STDLN (3.0 - 3.6 V) | - | - | bar: HCon#8 ACT #0 to DeepSleep Mapping HCon#29 DS #5
[Notices]
*1: Check the followings.
- For any function marked with an identifier (n), the AC timing is only guaranteed within the respective group "n".
IMPORTANT NOTICE
The tool used by Infineon Technologies is not fully validated and the behavior of parameters of the products assessed by Infineon Technologies is based on assumptions only. Therefore, the assessment results shown in this document shall be regarded as an indication only and in no event as a description or warranty of a certain functionality, condition or quality of the products. Before implementation of the products, the recipient of this document must verify any function and other technical information given herein in the real application. Infineon Technologies hereby disclaims any and all warranties and liabilities of any kind (including without limitation warranties of non-infringement of intellectual property rights of any third party) with respect to any and all information given in this document. The data contained in this document is exclusively intended for technically trained staff. It is the responsibility of customer’s technical departments to evaluate the suitability of the products for the intended application and the completeness of the product information given in this document with respect to such application. Please note that technical specifications of Infineon’s products are conclusively stated in the applicable Infineon data sheets. Infineon Technologies reserves the right to make changes to this document without further notice.
Note on AA8: - The selected pin cell is yellow. - Duplicate pin names are red.
Note on AB8: - The selected pin cell is yellow.

## PCH144
Pin Usage Status_144-LQFP for peripheral
002-34925_06 - REFERENCE DATA
| CAN0 |  | CAN0_0 | CAN0_1
| Number of pins used | RX | 0 | 0
|  | TX | 0 | 0
| CAN1 |  | CAN1_0 | CAN1_1
| Number of pins used | RX | 0 | 0
|  | TX | 0 | 0
| LIN |  | LIN0 | LIN1
| Number of pins used | RX | 0 | 0
|  | TX | 0 | 0
|  | EN | 0 | 0
| SCB |  | SCB0 | SCB1 | SCB2 | SCB3 | SCB4 | SCB5 | SCB6 | SCB7 | SCB8 | SCB9 | SCB10 | SCB11
| (Duplicate SCB function) |  | Duplicate | Duplicate | Duplicate | Duplicate | Duplicate | Duplicate | Duplicate | Duplicate | Duplicate | Duplicate | Duplicate | Duplicate
| Number of pins used for SPI | CLK (0) | 0 | 0 | 0 | 0 | 0 | 0 | 0 | 0 | 0 | 0 | 0 | 0
|  | CLK (1) | 0 | 0 | 0 | 0 | 0 | 0 | 0 | 0 | 0 | 0 | 0 | 0
|  | MOSI (0) | 0 | 0 | 0 | 0 | 0 | 0 | 0 | 0 | 0 | 0 | 0 | 0
|  | MOSI (1) | 0 | 0 | 0 | 0 | 0 | 0 | 0 | 0 | 0 | 0 | 0 | 0
|  | MISO (0) | 0 | 0 | 0 | 0 | 0 | 0 | 0 | 0 | 0 | 0 | 0 | 0
|  | MISO (1) | 0 | 0 | 0 | 0 | 0 | 0 | 0 | 0 | 0 | 0 | 0 | 0
|  | SEL0 (0) | 0 | 0 | 0 | 0 | 0 | 0 | 0 | 0 | 0 | 0 | 0 | 0
|  | SEL0 (1) | 0 | 0 | 0 | 0 | 0 | 0 | 0 | 0 | 0 | 0 | 0 | 0
|  | SEL1 (0) | 0 | 0 | 0 | 0 | 0 | 0 | 0 | 0 | 0 | 0 | 0 | 0
|  | SEL1 (1) | 0 | 0 | 0 | 0 | 0 | 0 | 0 | 0 | 0 | 0 | 0 | 0
|  | SEL2 (0) | 0 | 0 | 0 | 0 | 0 | 0 | 0 | 0 | 0 | 0 | 0 | 0
|  | SEL2 (1) | 0 | 0 | 0 | 0 | 0 | 0 | 0 | 0 | 0 | 0 | 0 | 0
|  | SEL3 (0) | 0 | 0 | 0 | 0 | 0 | 0 | 0 | 0 | 0 | 0 | 0 | 0
|  | SEL3 (1) | 0 | 0 | 0 | 0 | 0 | 0 | 0 | 0 | 0 | 0 | 0 | 0
| Number of pins used for UART | TX (0) | 0 | 0 | 0 | 0 | 0 | 0 | 0 | 0 | 0 | 0 | 0 | 0
|  | TX (1) | 0 | 0 | 0 | 0 | 0 | 0 | 0 | 0 | 0 | 0 | 0 | 0
|  | RX (0) | 0 | 0 | 0 | 0 | 0 | 0 | 0 | 0 | 0 | 0 | 0 | 0
|  | RX (1) | 0 | 0 | 0 | 0 | 0 | 0 | 0 | 0 | 0 | 0 | 0 | 0
|  | CTS (0) | 0 | 0 | 0 | 0 | 0 | 0 | 0 | 0 | 0 | 0 | 0 | 0
|  | CTS (1) | 0 | 0 | 0 | 0 | 0 | 0 | 0 | 0 | 0 | 0 | 0 | 0
|  | RTS (0) | 0 | 0 | 0 | 0 | 0 | 0 | 0 | 0 | 0 | 0 | 0 | 0
|  | RTS (1) | 0 | 0 | 0 | 0 | 0 | 0 | 0 | 0 | 0 | 0 | 0 | 0
| Number of pins used for I2C | SDA (0) | 0 | 0 | 0 | 0 | 0 | 0 | 0 | 0 | 0 | 0 | 0 | 0
|  | SDA (1) | 0 | 0 | 0 | 0 | 0 | 0 | 0 | 0 | 0 | 0 | 0 | 0
|  | SCL (0) | 0 | 0 | 0 | 0 | 0 | 0 | 0 | 0 | 0 | 0 | 0 | 0
|  | SCL (1) | 0 | 0 | 0 | 0 | 0 | 0 | 0 | 0 | 0 | 0 | 0 | 0
| SCB | ID | SCB0 | SCB1 | SCB2 | SCB3 | SCB4 | SCB5 | SCB6 | SCB7 | SCB8 | SCB9 | SCB10 | SCB11
| SPI | 0 | 0 | 0 | 0 | 0 | 0 | 0 | 0 | 0 | 0 | 0 | 0 | 0
|  | 1 | 0 | 0 | 0 | 0 | 0 | 0 | 0 | 0 | 0 | 0 | 0 | 0
| UART | 0 | 0 | 0 | 0 | 0 | 0 | 0 | 0 | 0 | 0 | 0 | 0 | 0
|  | 1 | 0 | 0 | 0 | 0 | 0 | 0 | 0 | 0 | 0 | 0 | 0 | 0
| I2C | 0 | 0 | 0 | 0 | 0 | 0 | 0 | 0 | 0 | 0 | 0 | 0 | 0
|  | 1 | 0 | 0 | 0 | 0 | 0 | 0 | 0 | 0 | 0 | 0 | 0 | 0
| Use SPI |  | 0 | 0 | 0 | 0 | 0 | 0 | 0 | 0 | 0 | 0 | 0 | 0
| Use UART |  | 0 | 0 | 0 | 0 | 0 | 0 | 0 | 0 | 0 | 0 | 0 | 0
| Use I2C |  | 0 | 0 | 0 | 0 | 0 | 0 | 0 | 0 | 0 | 0 | 0 | 0
| SPI/UART |  | 0 | 0 | 0 | 0 | 0 | 0 | 0 | 0 | 0 | 0 | 0 | 0
| SPI/I2C |  | 0 | 0 | 0 | 0 | 0 | 0 | 0 | 0 | 0 | 0 | 0 | 0
| UART/I2C |  | 0 | 0 | 0 | 0 | 0 | 0 | 0 | 0 | 0 | 0 | 0 | 0
| Number of counts other than 0 |  | 0 | 0 | 0 | 0 | 0 | 0 | 0 | 0 | 0 | 0 | 0 | 0
| TCPWM_16bit (Group0) |  | CNT0 | CNT1 | CNT2 | CNT3 | CNT4 | CNT5 | CNT6 | CNT7 | CNT8 | CNT9 | CNT10 | CNT11 | CNT12 | CNT13 | CNT14 | CNT15 | CNT16 | CNT17 | CNT18 | CNT19 | CNT20 | CNT21 | CNT22 | CNT23 | CNT24 | CNT25 | CNT26 | CNT27 | CNT28 | CNT29 | CNT30 | CNT31 | CNT32 | CNT33
| Number of pins used for PWM output | PWM | 0 | 0 | 0 | 0 | 0 | 0 | 0 | 0 | 0 | 0 | 0 | 0 | 0 | 0 | 0 | 0 | 0 | 0 | 0 | 0 | 0 | 0 | 0 | 0 | 0 | 0 | 0 | 0 | 0 | 0 | 0 | 0 | 0 | 0
|  | PWM_N | 0 | 0 | 0 | 0 | 0 | 0 | 0 | 0 | 0 | 0 | 0 | 0 | 0 | 0 | 0 | 0 | 0 | 0 | 0 | 0 | 0 | 0 | 0 | 0 | 0 | 0 | 0 | 0 | 0 | 0 | 0 | 0 | 0 | 0
| Number of pins used for trigger output | TR | 0 | 0 | 0 | 0 | 0 | 0 | 0 | 0 | 0 | 0 | 0 | 0 | 0 | 0 | 0 | 0 | 0 | 0 | 0 | 0 | 0 | 0 | 0 | 0 | 0 | 0 | 0 | 0 | 0 | 0 | 0 | 0 | 0 | 0
| TCPWM_16bit for SMC (Group1) |  | CNT0 | CNT1 | CNT2 | CNT3 | CNT4 | CNT5 | CNT6 | CNT7 | CNT8 | CNT9 | CNT10 | CNT11
| Number of pins used for PWM output | PWM | 0 | 0 | 0 | 0 | 0 | 0 | 0 | 0 | 0 | 0 | 0 | 0
|  | PWM_N | 0 | 0 | 0 | 0 | 0 | 0 | 0 | 0 | 0 | 0 | 0 | 0
| TCPWM_32bit (Group2) |  | CNT0 | CNT1 | CNT2 | CNT3 | CNT4 | CNT5 | CNT6 | CNT7 | CNT8 | CNT9 | CNT10 | CNT11 | CNT12 | CNT13 | CNT14 | CNT15
| Number of pins used for PWM output | PWM | 0 | 0 | 0 | 0 | 0 | 0 | 0 | 0 | 0 | 0 | 0 | 0 | 0 | 0 | 0 | 0
|  | PWM_N | 0 | 0 | 0 | 0 | 0 | 0 | 0 | 0 | 0 | 0 | 0 | 0 | 0 | 0 | 0 | 0
| Number of pins used for trigger output | TR | 0 | 0 | 0 | 0 | 0 | 0 | 0 | 0 | 0 | 0 | 0 | 0 | 0 | 0 | 0 | 0
| ADC |  | CNT0: ADC[0]; CNT1: ADC[1]
| Number of pins used | Analog Inputs_0 | CNT0: 0; CNT1: 0
|  | Analog Inputs_1 | CNT0: 0; CNT1: 0
|  | Analog Inputs_2 | CNT0: 0; CNT1: 0
|  | Analog Inputs_3 | CNT0: 0; CNT1: 0
|  | Analog Inputs_4 | CNT0: 0; CNT1: 0
|  | Analog Inputs_5 | CNT0: 0; CNT1: 0
|  | Analog Inputs_6 | CNT0: 0; CNT1: 0
|  | Analog Inputs_7 | CNT0: 0; CNT1: 0
|  | Analog Inputs_8 | CNT0: 0; CNT1: 0
|  | Analog Inputs_9 | CNT0: 0; CNT1: 0
|  | Analog Inputs_10 | CNT0: 0; CNT1: 0
|  | Analog Inputs_11 | CNT0: 0; CNT1: 0
|  | Analog Inputs_12 | CNT0: 0; CNT1: 0
|  | Analog Inputs_13 | CNT0: 0; CNT1: 0
|  | Analog Inputs_14 | CNT0: 0; CNT1: 0
|  | Analog Inputs_15 | CNT0: 0; CNT1: 0
|  | Analog Inputs_16 | CNT0: 0; CNT1: 0
|  | Analog Inputs_17 | CNT0: 0; CNT1: 0
|  | Analog Inputs_18 | CNT0: 0; CNT1: 0
|  | Analog Inputs_19 | CNT0: 0; CNT1: 0
|  | Analog Inputs_20 | CNT0: 0; CNT1: 0
|  | Analog Inputs_21 | CNT0: 0; CNT1: 0
|  | Analog Inputs_22 | CNT0: 0; CNT1: 0
|  | Analog Inputs_23 | CNT0: 0; CNT1: 0
| CXPI |  | CNT0: CXPI0; CNT1: CXPI1
| Number of pins used | RX | CNT0: 0; CNT1: 0
|  | TX | CNT0: 0; CNT1: 0
|  | EN | CNT0: 0; CNT1: 0
| TDM |  | CNT0: TDM0; CNT1: TDM1
| Number of pins used | RX_FSYNC (0) | CNT0: 0; CNT1: 0
|  | RX_FSYNC (1) | CNT0: 0; CNT1: 0
|  | RX_MCK (0) | CNT0: 0; CNT1: 0
|  | RX_MCK (1) | CNT0: 0; CNT1: 0
|  | RX_SCK (0) | CNT0: 0; CNT1: 0
|  | RX_SCK (1) | CNT0: 0; CNT1: 0
|  | RX_SD (0) | CNT0: 0; CNT1: 0
|  | RX_SD (1) | CNT0: 0; CNT1: 0
|  | TX_FSYNC (0) | CNT0: 0; CNT1: 0
|  | TX_FSYNC (1) | CNT0: 0; CNT1: 0
|  | TX_MCK (0) | CNT0: 0; CNT1: 0
|  | TX_MCK (1) | CNT0: 0; CNT1: 0
|  | TX_SCK (0) | CNT0: 0; CNT1: 0
|  | TX_SCK (1) | CNT0: 0; CNT1: 0
|  | TX_SD (0) | CNT0: 0; CNT1: 0
|  | TX_SD (1) | CNT0: 0; CNT1: 0
| TDM |  | CNT0: TDM0; CNT1: TDM1
|  | 0 | CNT0: 0; CNT1: 0
|  | 1 | CNT0: 0; CNT1: 0
| Number of counts other than 0 |  | CNT0: 0; CNT1: 0
| PCM-PWM |  | CNT0: PWM0; CNT1: PWM1
| Number of pins used | LINE1_P (0) | CNT0: 0; CNT1: 0
|  | LINE1_P (1) | CNT0: 0; CNT1: 0
|  | LINE1_N (0) | CNT0: 0; CNT1: 0
|  | LINE1_N (1) | CNT0: 0; CNT1: 0
|  | LINE2_P (0) | CNT0: 0; CNT1: 0
|  | LINE2_P (1) | CNT0: 0; CNT1: 0
|  | LINE2_N (0) | CNT0: 0; CNT1: 0
|  | LINE2_N (1) | CNT0: 0; CNT1: 0
|  | MCK (0) | CNT0: 0; CNT1: 0
|  | MCK (1) | CNT0: 0; CNT1: 0
| PCM-PWM |  | CNT0: PWM0; CNT1: PWM1
|  | 0 | CNT0: 0; CNT1: 0
|  | 1 | CNT0: 0; CNT1: 0
| Number of counts other than 0 |  | CNT0: 0; CNT1: 0
| Sound generator |  | CNT0: SG0; CNT1: SG1; CNT2: SG2; CNT3: SG3; CNT4: SG4
| Number of pins used | AMPL (0) | CNT0: 0; CNT1: 0; CNT2: 0; CNT3: 0; CNT4: 0
|  | AMPL (1) | CNT0: 0; CNT1: 0; CNT2: 0; CNT3: 0; CNT4: 0
|  | AMPL (2) | CNT0: 0; CNT1: 0; CNT2: 0; CNT3: 0; CNT4: 0
|  | MCK (0) | CNT0: 0; CNT1: 0; CNT2: 0; CNT3: 0; CNT4: 0
|  | MCK (1) | CNT0: 0; CNT1: 0; CNT2: 0; CNT3: 0; CNT4: 0
|  | MCK (2) | CNT0: 0; CNT1: 0; CNT2: 0; CNT3: 0; CNT4: 0
|  | TONE (0) | CNT0: 0; CNT1: 0; CNT2: 0; CNT3: 0; CNT4: 0
|  | TONE (1) | CNT0: 0; CNT1: 0; CNT2: 0; CNT3: 0; CNT4: 0
|  | TONE (2) | CNT0: 0; CNT1: 0; CNT2: 0; CNT3: 0; CNT4: 0
| Sound generator |  | CNT0: SG0; CNT1: SG1; CNT2: SG2; CNT3: SG3; CNT4: SG4
|  | 0 | CNT0: 0; CNT1: 0; CNT2: 0; CNT3: 0; CNT4: 0
|  | 1 | CNT0: 0; CNT1: 0; CNT2: 0; CNT3: 0; CNT4: 0
|  | 2 | CNT0: 0; CNT1: 0; CNT2: 0; CNT3: 0; CNT4: 0
| Number of counts other than 0 |  | CNT0: 0; CNT1: 0; CNT2: 0; CNT3: 0; CNT4: 0
IMPORTANT NOTICE
The tool used by Infineon Technologies is not fully validated and the behavior of parameters of the products assessed by Infineon Technologies is based on assumptions only. Therefore, the assessment results shown in this document shall be regarded as an indication only and in no event as a description or warranty of a certain functionality, condition or quality of the products. Before implementation of the products, the recipient of this document must verify any function and other technical information given herein in the real application. Infineon Technologies hereby disclaims any and all warranties and liabilities of any kind (including without limitation warranties of non-infringement of intellectual property rights of any third party) with respect to any and all information given in this document. The data contained in this document is exclusively intended for technically trained staff. It is the responsibility of customer’s technical departments to evaluate the suitability of the products for the intended application and the completeness of the product information given in this document with respect to such application. Please note that technical specifications of Infineon’s products are conclusively stated in the applicable Infineon data sheets. Infineon Technologies reserves the right to make changes to this document without further notice.
[Rule]
- The selected pin cell is yellow.
- Duplicate pin names are red.
- Different functions are selected in same SCB ch. -> Duplicate SCB function part turns purple.

## PA144
Pin Assignment_144-LQFP
002-34925_06 - REFERENCE DATA
|  |  | VDDIO_HSIO | VSSIO_SMC | VDDIO_SMC | 0 | 0 | 0 | 0 | 0 | 0 | 0 | 0 | VSSIO_SMC | VDDIO_SMC | 0 | 0 | 0 | 0 | 0 | 0 | 0 | 0 | VDDIO_SMC | VSSIO_SMC | 0 | 0 | 0 | 0 | 0 | 0 | 0 | 0 | VDDIO_SMC | VSSIO_SMC | 0 | 0 | VSSD
|  |  | 144 | 143 | 142 | 141 | 140 | 139 | 138 | 137 | 136 | 135 | 134 | 133 | 132 | 131 | 130 | 129 | 128 | 127 | 126 | 125 | 124 | 123 | 122 | 121 | 120 | 119 | 118 | 117 | 116 | 115 | 114 | 113 | 112 | 111 | 110 | 109
| VSSIO_HSIO | 1 | 144-LQFP | [35 empty] | 108 | VDDIO_GPIO
| 0 | 2 | [36 empty] | 107 | VSSA_ADC
| 0 | 3 | [36 empty] | 106 | VDDA_ADC
| 0 | 4 | [36 empty] | 105 | VREFH
| 0 | 5 | [36 empty] | 104 | 0
| VSSIO_HSIO | 6 | [36 empty] | 103 | 0
| VDDIO_HSIO | 7 | [36 empty] | 102 | 0
| 0 | 8 | [36 empty] | 101 | 0
| 0 | 9 | [36 empty] | 100 | 0
| 0 | 10 | [36 empty] | 99 | 0
| 0 | 11 | [36 empty] | 98 | 0
| VSSIO_HSIO | 12 | [36 empty] | 97 | 0
| VDDIO_HSIO | 13 | [36 empty] | 96 | 0
| 0 | 14 | [36 empty] | 95 | 0
| 0 | 15 | [36 empty] | 94 | 0
| 0 | 16 | [36 empty] | 93 | 0
| 0 | 17 | [36 empty] | 92 | 0
| VDDIO_HSIO | 18 | [36 empty] | 91 | 0
| VSSIO_HSIO | 19 | [36 empty] | 90 | 0
| VDDD | 20 | [36 empty] | 89 | 0
| VCCD | 21 | [36 empty] | 88 | XRES_L
| VSSD | 22 | [36 empty] | 87 | VSSD
| 0 | 23 | [36 empty] | 86 | VCCD
| 0 | 24 | [36 empty] | 85 | VDDD
| 0 | 25 | [36 empty] | 84 | VDDD
| 0 | 26 | [36 empty] | 83 | 0
| 0 | 27 | [36 empty] | 82 | 0
| 0 | 28 | [36 empty] | 81 | 0
| 0 | 29 | [36 empty] | 80 | 0
| 0 | 30 | [36 empty] | 79 | VSSD
| 0 | 31 | [36 empty] | 78 | 0
| 0 | 32 | [36 empty] | 77 | 0
| 0 | 33 | [36 empty] | 76 | 0
| 0 | 34 | [36 empty] | 75 | 0
| 0 | 35 | [36 empty] | 74 | 0
| VSSD | 36 | [36 empty] | 73 | VSSD
|  |  | 37 | 38 | 39 | 40 | 41 | 42 | 43 | 44 | 45 | 46 | 47 | 48 | 49 | 50 | 51 | 52 | 53 | 54 | 55 | 56 | 57 | 58 | 59 | 60 | 61 | 62 | 63 | 64 | 65 | 66 | 67 | 68 | 69 | 70 | 71 | 72
|  |  | VDDD | 0 | 0 | 0 | 0 | 0 | 0 | 0 | 0 | 0 | 0 | 0 | 0 | 0 | 0 | 0 | 0 | VDDD | VSSD | 0 | 0 | 0 | 0 | 0 | 0 | 0 | 0 | 0 | 0 | 0 | 0 | 0 | 0 | 0 | 0 | VDDD
IMPORTANT NOTICE
The tool used by Infineon Technologies is not fully validated and the behavior of parameters of the products assessed by Infineon Technologies is based on assumptions only. Therefore, the assessment results shown in this document shall be regarded as an indication only and in no event as a description or warranty of a certain functionality, condition or quality of the products. Before implementation of the products, the recipient of this document must verify any function and other technical information given herein in the real application. Infineon Technologies hereby disclaims any and all warranties and liabilities of any kind (including without limitation warranties of non-infringement of intellectual property rights of any third party) with respect to any and all information given in this document. The data contained in this document is exclusively intended for technically trained staff. It is the responsibility of customer’s technical departments to evaluate the suitability of the products for the intended application and the completeness of the product information given in this document with respect to such application. Please note that technical specifications of Infineon’s products are conclusively stated in the applicable Infineon data sheets. Infineon Technologies reserves the right to make changes to this document without further notice.

## History
Revision History
Revision | Issue Date | Description of Change
** | 09/01/2023 | Initial Release